## ground_truth_model_labels
Model | Cluster | Component | Feature | Label
890-isolette_KSU_Isolette_isolette_single_sensor_4 | 1 | heat_source, temperature_sensor, thermostat | heat_loss, air_temp, on_heater, on_alarm | isolette single sensor temp alarm
890-isolette_KSU_Isolette_isolette_single_sensor_5 | 1 | heat_source, temperature_sensor, thermostat | heat_loss, air_temp, on_heater, on_alarm | isolette single sensor temperature alarm
890-isolette_KSU_Isolette_thermostat_single_sensor_impl_5 | 1 | regulate_temp, manage_heat_source, monitor_temp, manage_alarm | air_temp, on_heater, on_alarm, current_temp, on_heater, current_temp, on_heater, current_temp, on_alarm, current_temp, on_alarm | isolette single sensor temperature alarm monitor
aadl-qa_connectioninheritance_top_iext_1 | 2 | sys1, sys2 | tin, pin, pout, pin, pout | sys in out connectioninheritance
aadl-qa_connectioninheritance_top_i_1 | 2 | sys1, sys2 | tin, pin, pout, pin, pout | sys in out connectioninheritance
aadl-qa_issue177_SysInverse2ofPFG_Imp_1 | 2 | sp | flip, pout, nestPFG, pin, invPFG, pin, nestPFG, pin, invPFG, pin, pin | issue sysinverse in out
aadl-qa_nameresolution_top_i_1 | 2 | sys | tin, pin
AASPE_security_cwe805_main_failure_int_1 | 2 | s, r | dataout, datain | security failure datain dataout
AASPE_security_cwe805_main_success_array_1 | 2 | s, r | dataout, datain | security success datain dataout
APS-Communication_Architecture_CloudComponent_APSCommunication_impl_1 | 2 | this_CommunicationHubServer | StakeholderCommunication, InternetAccess, DataPort | communication architecture CloudComponent
APS-Communication_Architecture_Ship_APSCommunication_impl_1 | 2 | Ship_TrafficModule | AISCommunication, DataPort | communication architecture Ship TrafficModule
APS-Communication_Architecture_Stakeholder_APSCommunication_impl_1 | 2 | this_APSStakeholder | InternetAccess, DataPort | communication architecture Stakeholder
APS-Communication_Architecture_TIS_APSCommunication_impl_1 | 2 | TIS_TrafficModule | AISCommunication, DataPort
890-isolette_KSU_Isolette_operator_interface_impl_1 | 3 | temp_display, status_display, desired_set, alarm_set | display_temp, reg_status, mon_status, lower_desired_temp, upper_desired_temp, lower_alarm_temp, upper_alarm_temp, air_temp, reg_status, mon_status, lower_desired_temp, upper_desired_temp, lower_alarm_temp, upper_alarm_temp | isolette temp monitoring system alarm
890-isolette_KSU_Isolette_operator_interface_impl_2 | 3 | temp_display, status_display, desired_set, alarm_set | display_temp, reg_status, mon_status, lower_desired_temp, upper_desired_temp, lower_alarm_temp, upper_alarm_temp, air_temp, reg_status, mon_status, lower_desired_temp, upper_desired_temp, lower_alarm_temp, upper_alarm_temp | isolette temp monitoring system alarm
AADL-Designer_CruiseControl_Cruisecontrollaws_Model_1 | 3 | P_Cruisecontrol_Process, T_Cruise1, T_Cruise2 | Cruiseactive, Refspd_Mph, Autospd_Mph, Throttlepos_In, Cruiseactive, Refspd_Mph, Autospd_Mph, Throttlepos_In, Cruiseactive, Refspd_Mph, Autospd_Mph, Filautospd_Mph, Filrefspd_Mph, Filautospd_Mph, Filrefspd_Mph, Throttlepos_In | CruiseControl Refspd Autospd Mph
alisa-response-time_Simple_system_Computation_chain_Impl_1 | 3 | first_process, second_process | datain, dataout, datain, dataout, datain, dataout
APS-Communication_Architecture_APS_GNSS_IMU_Backup_impl_1 | 3 | GNSS_Security, GNSS_IDS | RTK_UHF_DataIn, GNSSSignalIn, eth1, eth2, DataPort, DataPort | Communication architecture GNSS security
APS-Communication_Architecture_APS_GNSS_IMU_Main_impl_1 | 3 | GNSS_Security, GNSS_IDS | RTK_UHF_DataIn, GNSSSignalIn, eth1, eth2, DataPort, DataPort | Communication architecture GNSS security
AviationRequirementModeling_AviateControlLevel_Aviate_Control_Level_Aviate_Control_Level_impl_1 | 3 | gcasm, acasm, sam, gfm, wxm, flsm, pc, dmc, swt | inACL, inAircraftState, outACLVV, outACLDeltaHeading, outACLAirspeed, altitude, verticalVelocity, outImpact, outRecovery, gcasRequested, latitude, longitude, distance, outImpact, outRecovery, acasRequested, horzDistance, vertDistance, saRequested, latitude, longitude, distance, gfRequested, latitude, longitude, distance, wxRequested, linkConnection, landingRequested, inpPC, outPC, inpGCASM, inpGCASImpact, inpGCASRecovery, inpSAM, inpACASM, inpACASImpact, inpACASRecovery, inpGFM, inpWxM, inpFLS, outDec, inpDecider, inpPC, outSwitchVV, outSwitchDeltaHeading, outSwitchAirspeed | Aviate control inArcraftState altitude latitude longitude distance speed
AviationRequirementModeling_AviateControlLevel_Aviate_Control_Level_Aviate_Control_Level_impl_2 | 3 | gcasm, acasm, sam, gfm, wxm, flsm, pc, dmc, swt | inACL, inAircraftState, outACLVV, outACLDeltaHeading, outACLAirspeed, altitude, verticalVelocity, outImpact, outRecovery, gcasRequested, latitude, longitude, distance, outImpact, outRecovery, acasRequested, horzDistance, vertDistance, saRequested, latitude, longitude, distance, gfRequested, latitude, longitude, distance, wxRequested, linkConnection, landingRequested, inpPC, outPC, inpGCASM, inpGCASImpact, inpGCASRecovery, inpSAM, inpACASM, inpACASImpact, inpACASRecovery, inpGFM, inpWxM, inpFLS, outDec, inpDecider, inpPC, outSwitchVV, outSwitchDeltaHeading, outSwitchAirspeed | Aviate control inArcraftState altitude latitude longitude distance speed
aadl-qa_KSU_Isolette_isolette_dual_sensor_1 | 4 | control_sensor, monitor_sensor, heat_source, thermostat, detect_regulator_fail, detect_monitor_fail, regulate_temperature, manage_regulator_interface, manage_heat_source, manage_regulator_mode, monitor_temperature, manage_alarm, manage_monitor_interface, manage_monitor_mode, operator_interface | heat_out, control_monitor_alarm, air_temperature, air, current_temperature, air, current_temperature, heat_control, heat_out, control_temp, monitor_temp, heat_control, lower_desired_temperature, upper_desired_temperature, lower_alarm_temperature, upper_alarm_temperature, regulator_status, monitor_status, display_temperature, alarm, internal_failure, internal_failure, lower_desired_temperature, upper_desired_temperature, regulator_status, displayed_temp, current_temperature, heat_control, regulator_status, lower_desired_temp, upper_desired_temp, current_temperature, displayed_temp, regulator_mode, interface_failure, heat_control, current_temperature, lower_desired_temperature, upper_desired_temperature, regulator_mode, regulator_mode, current_temperature, interface_failure, internal_failure, current_temperature, lower_alarm_temperature, upper_alarm_temperature, alarm, monitor_status, regulator_failure, monitor_failure, alarm_control, monitor_mode, lower_alarm_temperature, upper_alarm_temperature, current_temperature, alarm_range, current_temperature, monitor_mode, upper_alarm_temperature, lower_alarm_temperature, monitor_status, interface_failure, monitor_mode, interface_failure, internal_failure, current_temperature, control_monitor_alarm, lower_desired_temperature, upper_desired_temperature, lower_alarm_temperature, upper_alarm_temperature, regulator_status, monitor_status, display_temperature, alarm | isolette sensor monitor heat thermostat alarm temperature
aadl-qa_KSU_Isolette_isolette_single_sensor_1 | 4 | temperature_sensor, heat_source, thermostat, detect_regulator_fail, detect_monitor_fail, regulate_temperature, manage_regulator_interface, manage_heat_source, manage_regulator_mode, monitor_temperature, manage_alarm, manage_monitor_interface, manage_monitor_mode, operator_interface | heat_out, control_monitor_alarm, air_temperature, air, current_temperature, heat_control, heat_out, current_temperature, heat_control, lower_desired_temperature, upper_desired_temperature, lower_alarm_temperature, upper_alarm_temperature, regulator_status, monitor_status, display_temperature, alarm, internal_failure, internal_failure, lower_desired_temperature, upper_desired_temperature, regulator_status, displayed_temp, current_temperature, heat_control, regulator_status, lower_desired_temp, upper_desired_temp, current_temperature, displayed_temp, regulator_mode, interface_failure, heat_control, current_temperature, lower_desired_temperature, upper_desired_temperature, regulator_mode, regulator_mode, current_temperature, interface_failure, internal_failure, current_temperature, lower_alarm_temperature, upper_alarm_temperature, alarm, monitor_status, regulator_failure, monitor_failure, alarm_control, monitor_mode, lower_alarm_temperature, upper_alarm_temperature, current_temperature, alarm_range, current_temperature, monitor_mode, upper_alarm_temperature, lower_alarm_temperature, monitor_status, interface_failure, monitor_mode, interface_failure, internal_failure, current_temperature, control_monitor_alarm, lower_desired_temperature, upper_desired_temperature, lower_alarm_temperature, upper_alarm_temperature, regulator_status, monitor_status, display_temperature, alarm | isolette sensor monitor heat thermostat alarm temperature
aadl-qa_KSU_Isolette_thermostat_single_sensor_impl_1 | 4 | detect_regulator_fail, detect_monitor_fail, regulate_temperature, manage_regulator_interface, manage_heat_source, manage_regulator_mode, monitor_temperature, manage_alarm, manage_monitor_interface, manage_monitor_mode | current_temperature, heat_control, lower_desired_temperature, upper_desired_temperature, lower_alarm_temperature, upper_alarm_temperature, regulator_status, monitor_status, display_temperature, alarm, internal_failure, internal_failure, lower_desired_temperature, upper_desired_temperature, regulator_status, displayed_temp, current_temperature, heat_control, regulator_status, lower_desired_temp, upper_desired_temp, current_temperature, displayed_temp, regulator_mode, interface_failure, heat_control, current_temperature, lower_desired_temperature, upper_desired_temperature, regulator_mode, regulator_mode, current_temperature, interface_failure, internal_failure, current_temperature, lower_alarm_temperature, upper_alarm_temperature, alarm, monitor_status, regulator_failure, monitor_failure, alarm_control, monitor_mode, lower_alarm_temperature, upper_alarm_temperature, current_temperature, alarm_range, current_temperature, monitor_mode, upper_alarm_temperature, lower_alarm_temperature, monitor_status, interface_failure, monitor_mode, interface_failure, internal_failure, current_temperature | isolette sensor monitor heat thermostat alarm temperature
aadl-qa_Nursery_Room_Normal_Operation_1 | 4 | anInfant, aNurse, anIncubator, temperature_sensor, heat_source, thermostat, detect_regulator_fail, detect_monitor_fail, regulate_temperature, manage_regulator_interface, manage_heat_source, manage_regulator_mode, monitor_temperature, manage_alarm, manage_monitor_interface, manage_monitor_mode, operator_interface, theAir | heat_loss, air_interaction, control_monitor_alarm, heat_out, control_monitor_alarm, air_temperature, air, current_temperature, heat_control, heat_out, current_temperature, heat_control, lower_desired_temperature, upper_desired_temperature, lower_alarm_temperature, upper_alarm_temperature, regulator_status, monitor_status, display_temperature, alarm, internal_failure, internal_failure, lower_desired_temperature, upper_desired_temperature, regulator_status, displayed_temp, current_temperature, heat_control, regulator_status, lower_desired_temp, upper_desired_temp, current_temperature, displayed_temp, regulator_mode, interface_failure, heat_control, current_temperature, lower_desired_temperature, upper_desired_temperature, regulator_mode, regulator_mode, current_temperature, interface_failure, internal_failure, current_temperature, lower_alarm_temperature, upper_alarm_temperature, alarm, monitor_status, regulator_failure, monitor_failure, alarm_control, monitor_mode, lower_alarm_temperature, upper_alarm_temperature, current_temperature, alarm_range, current_temperature, monitor_mode, upper_alarm_temperature, lower_alarm_temperature, monitor_status, interface_failure, monitor_mode, interface_failure, internal_failure, current_temperature, control_monitor_alarm, lower_desired_temperature, upper_desired_temperature, lower_alarm_temperature, upper_alarm_temperature, regulator_status, monitor_status, display_temperature, alarm, heat_in, heat_out, infant_interaction, air_temperature | Nursery Incubator temperature heat sensor thermostat
aadl-shutter_smartshutter_SmartShutterSystem_impl_1 | 4 | eth, hwc, remoteActionDispatcher, server, shutterEngine, shutterController, ram, serverController, serverThread, shutterLogicController, logicThread, transformThread, shutterEngineController, engineThread, cpu | server_action_dispatch, bus_access, server_action_dispatch, server_action_receive, bus_access, hwc_access, engine_action_receive, engine_state, action_dispatch, action_receive, engine_state_receive, bus_access, hwcAccess, receive_remote_data, send_remote_data, data_in, data_out, receive_remote_data, receive_engine_state_data, send_engine_state_data, send_remote_data, data_in, data_out, action_data_in, engine_state_out, action_data_out, engine_state_in, receive_engine_state, send_current_engine_state, data_in, data_out, ethernetAccess, hwcAccess | shutter engine remote action
AADLib_Blocks_FPA_block_without_runtime_i_1 | 4 | datapart, ctrlpart | bus_access, dataout, dataout, ctrlout, ctrlin, ctrlout
AADLib_RAP_RAP_Native_1 | 4 | the_bus, mem_1, mem_2, mem_3, soft_main, HUD_Display, Radar_Control, Target_Tracking, MPD_Status_Display, MPD_Tactical, MPD_Stores_Display, RWR_Threat_Response, RWR_Control, Builtin_Test, Keyset, HOTAS, soft_weapons, WS, WT, WR, soft_navi, Flight_Data, Steering, hardware, Radar_H, RWR_H, Keyset_H, INS, NAV, AG, SMS, RATL, ADC, s_cpu, h_cpu | Radar_Mode, Contact_Number_to_Track, Contact_Table, Target_Position, Status, Threat_Radar_Frequency_Message, Threat_Search_Sector_Message, Waypoint_Offset, Target_Velocity_Out, Body_Rates, Aircraft_Position, Attitude, Angle_Of_Attack, Velocity, Airspeed, Magnetic_Variation, Steer_to_Point, Keymap_Image, Delivery_Mode_Selected, Interval_Selected, Quantity_Selected, Weapon_Selected, Time_to_go_to_Release, Weapon_Select_Request, Interval_Select_Request, Quantity_Select_Request, Bomb_Button, Target_Location, Waypoint_Counter, Waypoint_Table, Offset, Waypoint_Steering_Selected, Auto_CCIP_Toggle, Manual_Weapon_Release, Threat_Warning, Airspeed, Position, Angle_of_Attack, Attitude, Body_Rates, Barometric_Altitude, Velocity, Steer_to_Point, Target_Reticle, Reticle_Position, Time_to_go_to_Release, Delivery_Mode_Selected, Weapon_Down_Range_Travel, Weapon_Cross_Range_Travel, Error_Advisory_Message, Radar_Mode_Request, Radar_Mode, Contact_Table, Target_Position, Contact_Number_to_Track_Request, Contact_Number_to_Track, Status, Aircraft_Position, Target_Velocity_In, HUD_Target_Designation_Selected, Radar_Target_Designation_Selected, TDC_HUD_Reticle_Delta, Target_Position, Target_Location, Target_Velocity_Out, Target_Reticle, Reticle_Position, MCC_Status, ADC_Status, INS_Status, SMS_Status, Radar_Status, RWR_Status, RALT_Status, Weapon_Select_Request, Tactical_Display_Scale_Selected, Contact_Table, Target_Position, Threat_Table, Threat_Warning, Position, Magnetic_Variation, Steer_to_Point, Target_Location, Error_Advisory_Message, Weapon_Selected, Quantity_Selected, Interval_Selected, Delivery_Mode_Selected, Error_Advisory_Message, Threat_Table, Threat_Warning, RWR_Frequency_Table, RWR_Search_Sector_Table, Threat_Radar_Frequency_Message, Threat_Search_Sector_Message, RWR_Input_Commited, MCC_Status, ADC_Status, INS_Status, SMS_Status, Radar_Status, RWR_Status, MPD_Error_Advisory_Message, HUD_Error_Advisory_Message, Keyset_RWR_Program_Message, Keyset_Weapon_Program_Message, Keyset_Target_Designation_Message, Keyset_Delivery_Mode_Toggle_Message, Keymap_Image, Waypoint_Table, Waypoint_Offset, Waypoint_Steering_Selected, Quantity_Select_Request, Interval_Select_Request, RWR_Frequency_Table, RWR_Search_Sector_Table, Auto_CCIP_Toggle, RWR_Control_Commited, Bomb_Button, Manual_Weapon_Release, Weapon_Select_Request, Interval_Select_Request, Quantity_Select_Request, Bomb_Button_Depressed, Body_Rates, Aircraft_Position, Attitude, Wind, Barometric_Altitude, Aircraft_Velocity, Mach_Number, Target_Location, Ballistic_Coefficients, Delivery_Mode_Selected, Weapon_Selected, Interval_Selected, Quantity_Selected, Weapon_Down_Range_Travel, Weapon_Cross_Range_Travel, Time_to_go_to_Release, Angle_Of_Attack, Auto_CCIP_Toggle, Manual_Weapon_Release, Release_Signal, Quantity_Select_Request, Interval_Select_Request, Weapon_Selected, Quantity_Selected, Interval_Selected, Delivery_Mode_Selected, Weapon_Select_Request, Auto_CCIP_Toggle, Aircraft_Position, Barometric_Altitude, Aircraft_Velocity, Mach_Number, Wind, Angle_of_Attack, Attitude, Body_Rates, Target_Location, Delivery_Mode_Selected, Weapon_Selected, Ballistic_Coefficients, Time_to_go_to_Release, Weapon_Down_Range_Travel, Weapon_Cross_Range_Travel, Do_Relaunch, Relaunch, Time_to_go_to_Release, Weapon_Release_Interval, Delivery_Mode_Selected, Bomb_Button_Depressed, Manual_Weapon_Release, Release_Signal, Relaunch, Do_Relaunch, Radar_Altitude, Acceleration_In, Present_Position, Velocity_in, True_Airspeed_In, Body_Rates_In, Barometric_Altitude, Angle_Of_Attack_In, Mach_Number, Waypoint_Counter, Waypoint_Table, Offset, Waypoint_Steering_Selected, Target_Location, Body_Rates, Aircraft_Position, Attitude, Wind, Angle_Of_Attack, Velocity, True_Airspeed, Magnetic_Variation, Altitude, Acceleration, Steer_to_Point, Body_to_Earth_Transform, Body_to_Horizon_Transform, Radar_to_Body_Transform, Radar_to_Earth_Transform, Rate_of_Change_Airspeed, Flight_Path_Angle, Ground_Speed, Ground_Track_Angle, Reference_Velocity, Angle_of_Attack_Request, Barometric_Altitude, True_Airspeed, Body_Rates_In, Acceleration_In, Present_Position, True_Heading, Velocity_In, Radar_Altitude, Reference_Velocity, Airspeed, Rate_of_Change_Airspeed, Position, Angle_Of_Attack, Attitude, Body_Rates, Flight_Path_Angle, Ground_Speed, Ground_Track_Angle, Magnetic_Variation, Altitude, Velocity, Acceleration, Wind, Body_to_Earth_Transform, Body_to_Horizon_Transform, Radar_to_Body_Transform, Radar_to_Earth_Transform, Position, Velocity, Waypoint_Counter, Waypoint_Table, Offset, Waypoint_Steering_Selected, Target_Location, Steer_to_Point, Radar_Mode, Contact_Number_to_Track, Contact_Table, Target_Position, Status, Threat_Radar_Frequency_Message, Threat_Search_Sector_Message, Keymap_Image, Acceleration, Velocity, Present_Position, Reference_Velocity, True_Airspeed, Body_Rates, Rate_of_Change_Airspeed, Ground_Speed, Flight_Path_Angle, Ground_Track_Angle, Altitude, Body_to_Earth_Transform, Body_to_Horizon_Transform, Radar_to_Body_Transform, Radar_to_Earth_Transform, Weapon_Selected, Quantity_Selected, Interval_Selected, Ballistic_Coefficients, Weapon_Down_Range_Travel, Weapon_Cross_Range_Travel, Time_to_go_to_Release, Target_Velocity, Radar_Altitude, Barometric_Altitude, Mach_Number, Angle_Of_Attack, Release_Signal, Radar_Mode, Contact_Number_to_Track, Contact_Table, Target_Position, Status, Threat_Radar_Frequency_Message, Threat_Search_Sector_Message, Keymap_Image, Acceleration, Velocity, Present_Position, True_Airspeed, Body_Rates, Reference_Velocity, Acceleration, Rate_of_Change_Airspeed, Flight_Path_Angle, Ground_Speed, Ground_Track_Angle, Altitude, Body_to_Earth_Transform, Body_to_Horizon_Transform, Radar_to_Body_Transform, Radar_to_Earth_Transform, Weapon_Down_Range_Travel, Weapon_Cross_Range_Travel, Time_to_go_to_Release, Target_Velocity, Weapon_Selected, Quantity_Selected, Interval_Selected, Ballistic_Coefficients, Release_Signal, Radar_Altitude, Barometric_Altitude, Mach_Number, Angle_Of_Attack, B, B
AadlProjects_smartparking_parkelecpaymt_impl_1 | 4 | billdriver, parking_cost, updateparkdata, spaces | pay_req, capacity_update, pay_req, pay_req, capacity_update, capacity_update | smartparking
AadlProjects_smartparking_parkmgmtsys_impl_1 | 4 | parkmgmt, dynparklot, park_lot_occupancy, detectveh, manageparkreserv, park_lot_spaces, parkelecpaymt, billdriver, parking_cost, updateparkdata, spaces | vehicle_paymt_req, conn_vehicle_data, parking_info, park_mgmt_appl_info, driver_info, occupancy, park_spaces, occupancy, park_occupancy, park_spaces, spaces, pay_req, capacity_update, pay_req, pay_req, capacity_update, capacity_update | smartparking vehicle space occupancy capacity
AadlProjects_smartparking_parkmgmt_impl_1 | 4 | dynparklot, park_lot_occupancy, detectveh, manageparkreserv, park_lot_spaces | occupancy, park_spaces, occupancy, park_occupancy, park_spaces, spaces | smartparking occupancy space
AadlProjects_smartparking_persinfodev_impl_1 | 4 | persInteractvTravInfo, personal_info, info_thread, personallocmanagement, travnavmapdatabase, driverloc | local_travlr_info, interactv_travle_info, personal_loca, transit_user_info, traveler_req, traveler_src_update, interactv_travle_info, traveler_req, traveler_src_update, interactv_travle_info, traveler_req, traveler_src_update, interactv_travle_info, traveler_req, traveler_src_update, personal_loca, personal_loca, personal_loca | smartparking travel
AadlProjects_smartparking_persInteractvTravInfo_impl_1 | 4 | personal_info, info_thread | interactv_travle_info, traveler_req, traveler_src_update, interactv_travle_info, traveler_req, traveler_src_update, interactv_travle_info, traveler_req, traveler_src_update | smartparking travel
AadlProjects_smartparking_personallocmanagement_impl_1 | 4 | travnavmapdatabase, driverloc | personal_loca, personal_loca, personal_loca
AadlProjects_smartparking_roadsideequip_impl_1 | 4 | RSEparkmgmt, vehdata, loc_identity, veh_paymt, Rsideparkcomm | personal_loca, vehicle_paymt_req, park_mgmt_appl_info, conn_vehicle_data, park_avail, veh_paymt_req, veh_paymt_update, personal_loca, vehicle_paymt_req, conn_vehicle_data, park_avail, veh_paymt_req, personal_loca, vehicle_paymt_req, veh_paymt_req, personal_loca, vehicle_paymt_req, veh_paymt_req, conn_vehicle_data, park_avail | smartparking vehicle park
AadlProjects_smartparking_RSEparkmgmt_impl_1 | 4 | vehdata, loc_identity, veh_paymt, Rsideparkcomm | personal_loca, vehicle_paymt_req, conn_vehicle_data, park_avail, veh_paymt_req, personal_loca, vehicle_paymt_req, veh_paymt_req, personal_loca, vehicle_paymt_req, veh_paymt_req, conn_vehicle_data, park_avail | smartparking vehicle park
AadlProjects_smartparking_TICDataColl_impl_1 | 4 | misctravinfo, traff_data_trav, trafficdata, pricedata | traveler_src_update, traveler_src_update, traveler_src_update
AadlProjects_smartparking_TICInteractvTravInfo_impl_1 | 4 | trav_profiles, trav_info | traveler_req, interactv_travle_info, traveler_req, interactv_travle_info, traveler_req, interactv_travle_info
AadlProjects_smartparking_vehicleobe_impl_1 | 4 | vehbasesafe, communicationremote, deviceidentity, driverguidanceinterface, fromdriver, confirmation, vehiclelocationdata, vehicleloc, driverinformationinterface, persidentity, communicationsupport, vehiclesecurecommunication, parkingsystem, paymentdeviceinterface, roadsideinforeception, vehiclelocdata, vehiclenavmapdatabase, driverpersonalreq | traveler_info, driver_ip, park_avail, pers_info, vehicle_paymt_req, vehicle_paymt_update, vehicle_loca_motion, to_veh, guide_req, guidance, loca_identity, pers_info, to_veh, to_veh, guide_req, guidance, guide_req, guidance, loca_identity, loca_identity, pers_info, pers_info
AadlProjects_Speedwrisic_RoadAssistanceITS_impl_1 | 4 | RTInfo, RTSurveillance, REmontior, RVaryingLimits | variableSpeedlimit, Sensorscontrol, Sensorsflowpath, vehicleSignagedata, TrafficEnvData, trafficInfo, SignalData, trafficInfo, EnvOut, EnvIn, varSpeed | RoadAssistance Sensorscontrol trafficInfo
AadlProjects_Speedwrisic_Speed_impl_1 | 4 | Vehicletransit, sensor, SpeedAssistances, RoadsideInfoReception, speed_limit, vehicle_signage, EnvironmentMontior, sensor, safecheck, RSE, RSEEnvMonitoring, RoadwayTMonitoring, vehicleSign, RSETravInfoComm, RSESpeedMgmt, TMInfo, TMDistribution, TMLimits, TMMontior, Survelliance, RoadAssistanceITS, RTInfo, RTSurveillance, REmontior, RVaryingLimits | LSpeed, WSensor, SpeedMgmtData, SignalInfo, sensor_output, speedInformation, SpeedManagement, VehicleSignage, speedInformation, s_in, s_out, v_in, s_out, s_in, In_data, EnvData, temp_in, temp_out, LocationInfo, LInfo, Einfo, speedInformation, SignalInfo, vehicleSignagedata, TRAfficEnvData, SpeedMMInfo, Einfo, SignalInfo, vehicleSignageinfo, trafficmonitoring, v_in, t_out, s_out, LocInfo, SpeedIn, SpeedOut, variableSpeed, Sensorscontrol, Sensorsflowpath, trafficSituation, SpeedMMInfo, SpeedMMStatus, varSpeed, status, info, EnvIn, EnvOut, trafficData, variableSpeedlimit, Sensorscontrol, Sensorsflowpath, vehicleSignagedata, TrafficEnvData, trafficInfo, SignalData, trafficInfo, EnvOut, EnvIn, varSpeed | Speedwrisic sensor vehicle speed traffic
AadlProjects_Speedwrisic_TMInfo_impl_1 | 4 | TMDistribution, TMLimits, TMMontior, Survelliance | variableSpeed, Sensorscontrol, Sensorsflowpath, trafficSituation, SpeedMMInfo, SpeedMMStatus, varSpeed, status, info, EnvIn, EnvOut, trafficData
AadlProjects_vtv_transvobe_impl_1 | 4 | transv2vsafety, status, op_ctrl, loc_ctrl, thp, thl | bus_access, host_status, coll_inf, op_disp, op_in, rvloc, vloc, alarm, pla_ctrl, chg_ctrl, p, l, host_status, coll_inf, op_disp, op_in, rvloc, vloc, alarm, pla_ctrl, chg_ctrl, p, l, host_status, coll_inf, alarm, p, l, op_disp, op_in, dp, dl, rvloc, vloc, datin, datout, datin, datout
AadlProjects_vtv_VehicleTransitSystem_impl_1 | 4 | transitVehicleDatabus, RoadsideEquip, itsroadequip, transvobe, transv2vsafety, status, op_ctrl, loc_ctrl, thp, thl, remoteVehicleOBE, transOperator | host_status, coll_inf, pla_ctrl, chg_ctrl, vloc_e, dvr_inf, bus_access, host_status, coll_inf, op_disp, op_in, rvloc, vloc, alarm, pla_ctrl, chg_ctrl, p, l, host_status, coll_inf, op_disp, op_in, rvloc, vloc, alarm, pla_ctrl, chg_ctrl, p, l, host_status, coll_inf, alarm, p, l, op_disp, op_in, dp, dl, rvloc, vloc, datin, datout, datin, datout, rvloc, vloc, vloc_e, dvr_inf, op_disp, op_in, alarm
adiru_aadl_subsystem_adr_system_impl_1 | 4 | adr_memory, irMem, adrMem, adr_process, ADR_thread, cpu, partition_ADR | afdx_access, altitude, mach, altitude_rate, tat, indicated_AOA, baro_corr_altitude1, baro_corr_altitude2, computed_air_speed, true_airspeed, ground_speed, sat, impact_pressure, tot_pressure, corrected_AOA, discrete_word1, discrete_word2, altitude, mach, altitude_rate, tat, indicated_AOA, baro_corr_altitude1, baro_corr_altitude2, computed_air_speed, true_airspeed, ground_speed, sat, impact_pressure, tot_pressure, corrected_AOA, discrete_word1, discrete_word2, altitude, mach, altitude_rate, tat, indicated_AOA, baro_corr_altitude1, baro_corr_altitude2, computed_air_speed, true_airspeed, sat, impact_pressure, tot_pressure, corrected_AOA, discrete_word1, discrete_word2
APS-Communication_Architecture_AidsToNavigation_AidsToNavigation_impl_1 | 4 | RTKBaseStation, GNSSTransmitter | UHFPositionCorrection, GNSSSignal, CorrectionData, GNSSData
APS-Communication_Architecture_APS_ASC_Backup_impl_1 | 4 | COLAVandSSITAW_Backup, ASC_Process, ASC_IDS, ASC_Discover, ASC_CDA, ASC_CP, ASC_CAM, ASC_MV, ASC_SS, ASC_VM, ASC_DK, NICTeaming, NetworkAndSystemManagement_Backup, NICTeaming, UAM, ConnectivityManager_Process, NI, TPC, TRC, QoSC, NMT, NSU, NSM, NSC, NDBC, DigitalLogbook, IS3MS_Backup, NICTeaming, SIEM | COLAVandSSITAW_Backup_Primary, COLAVandSSITAW_Backup_Secondary, NetworkAndSystemManagement_Backup_Primary, NetworkAndSystemManagement_Backup_Secondary, IS3MS_Backup_Primar, IS3MS_Backup_Secondary, EmergencyControlPort, eth1, eth2, EmergencyPort, Dataport, EmergencyDataPort, DataPort, MainDataPort, MainDataPort, BackupDataPort, MainDataPort, BackupDataPort, MainDataPort, MainDataPort, BackupDataPort, MainDataPort, MainDataPort, MainDataPort, Veth1, Veth2, Teamedeth, eth1, eth2, Veth1, Veth2, Teamedeth, DataPort, DataPort, Dataport, et1, et2, Veth1, Veth2, Teamedeth, DataPort
APS-Communication_Architecture_APS_COLAVandSSITAW_Backup_impl_1 | 4 | ASC_Process, ASC_IDS, ASC_Discover, ASC_CDA, ASC_CP, ASC_CAM, ASC_MV, ASC_SS, ASC_VM, ASC_DK, NICTeaming | eth1, eth2, EmergencyPort, Dataport, EmergencyDataPort, DataPort, MainDataPort, MainDataPort, BackupDataPort, MainDataPort, BackupDataPort, MainDataPort, MainDataPort, BackupDataPort, MainDataPort, MainDataPort, MainDataPort, Veth1, Veth2, Teamedeth
APS-Communication_Architecture_APS_COLAVandSSITAW_impl_1 | 4 | ASC_Process, ASC_IDS, ASC_Discover, ASC_CDA, ASC_CP, ASC_CAM, ASC_MV, ASC_SS, ASC_VM, ASC_DK, NICTeaming | eth1, eth2, Dataport, EmergencyDataPort, DataPort, MainDataPort, MainDataPort, BackupDataPort, MainDataPort, BackupDataPort, MainDataPort, MainDataPort, BackupDataPort, MainDataPort, MainDataPort, MainDataPort, Veth1, Veth2, Teamedeth
APS-Communication_Architecture_APS_NavigationSystem_Backup_impl_1 | 4 | this_RTK_UHF_Backup, this_GNSSReceiver2, this_GNSS_IMU_Backup | MainDataPort, MainDataPort2, BackupDataPort, BackupDataPort2, DataOut, PositionCorrectionData, DataPort, Incoming, RTK_UHF_DataIn, GNSSSignalIn, eth1, eth2
APS-Communication_Architecture_Mobile5GNetwork_APSCommunication_impl_1 | 4 | this_Connection_5G, this_Connection_5G_RCC | APSCommunication, RCCCommunication, CloudCommunication, SSSCommunication, ClientConnection, ServerConnection, ClientConnection, ServerConnection
APS-Communication_Architecture_SSS_APSCommunication_impl_1 | 4 | this_ShoreSensorModule | APSCommunication, RCCCommunication, InternetAccess, ControlPort, DataPort
AutoModelCheckerGeneration_aviation_Supervised_System_impl_1 | 4 | gcas, tcas, geof, supervisor | timeToFailure, timeToRecovery, p1, p2, p3, altitude, timeToRecovery, timeToFailure, nearestIntruderAltitude, nearestIntruderGroundDistance, nearestIntruderLongitude, ownAltitude_in, ownHeading, ownVerticalVelocity, ownLatitude, ownLongitude, requiredVerticalVelocity, timeToRecovery, timeToFailure, timeToRecovery, timeToFailure, gcas_timeToFailure, tcas_timeToFailure, geof_timeToFailure, timeToFailure, gcas_timeToRecovery, tcas_timeToRecovery, geof_timeToRecovery, timeToRecovery, p1, p2, p3
CMPare_CMPare_monitoringServer_Impl_1 | 4 | MC | receive_HB, receive_HB
aadl-car-example_SoftwareApps_CruiseControl_impl_1 | 5 | computeThrottleSettingProcess, compute_throttle_setting, scanCCInputProcess, scan_cc_ports, computeVelocityProcess, compute_velocity, speedControlLoopProcess, speed_control_loop | cc_ui, cc_ud, cc_wrs, cc_bp, cc_ca, cc_desired_speed, cc_throttle_setting, desired_speed, throttle_setting, cc_wrs, cc_bp, cc_run, brake_status, wheel_pulse, run_cc, cc_wrs, cc_inst_velocity, wheel_pulse, inst_velocity, cc_run_cc, cc_inst_velocity, cc_desired_speed, run_cc, inst_velocity, desired_speed | car CrusieControl throttle speed velocity control
AADL-Designer_CruiseControl_Cruisecontrol_Generic_1 | 5 | Lan, Hci_Processor, Ccl_Processor, S_Hci, P_Hci_Process, T_Buttonpanel, T_Drivermodelogic, T_Refspd, T_Instrumentpanel, S_Cruisecontrollaws, P_Cruisecontrol_Process, T_Cruise1, T_Cruise2 | Breakpedalpressed, Clutchpedalpressed, Autospd_Mph, Engspd_Rpm, Throttlepos_In, B_Lan, B_Lan, Breakpedalpressed, Clutchpedalpressed, Autospd_Mph, Engspd_Rpm, Cruiseactive, Refspd_Mph, Breakpedalpressed, Clutchpedalpressed, Autospd_Mph, Engspd_Rpm, Cruiseactive, Refspd_Mph, Activate, Cancel, Onnotoff, Incspeed, Decspd, Breakpedalpressed, Clutchpedalpressed, Activate, Cancel, Onnotoff, Cruiseactive, Activate, Cruiseactive, Incspeed, Decspd, Refspd_Mph, Autospd_Mph, Engspd_Rpm, Refspd_Mph, Cruiseactive, Refspd_Mph, Autospd_Mph, Throttlepos_In, Cruiseactive, Refspd_Mph, Autospd_Mph, Throttlepos_In, Cruiseactive, Refspd_Mph, Autospd_Mph, Filautospd_Mph, Filrefspd_Mph, Filautospd_Mph, Filrefspd_Mph, Throttlepos_In
AADL-Designer_CruiseControl_Hci_Model_1 | 5 | P_Hci_Process, T_Buttonpanel, T_Drivermodelogic, T_Refspd, T_Instrumentpanel | Breakpedalpressed, Clutchpedalpressed, Autospd_Mph, Engspd_Rpm, Cruiseactive, Refspd_Mph, Breakpedalpressed, Clutchpedalpressed, Autospd_Mph, Engspd_Rpm, Cruiseactive, Refspd_Mph, Activate, Cancel, Onnotoff, Incspeed, Decspd, Breakpedalpressed, Clutchpedalpressed, Activate, Cancel, Onnotoff, Cruiseactive, Activate, Cruiseactive, Incspeed, Decspd, Refspd_Mph, Autospd_Mph, Engspd_Rpm, Refspd_Mph
aadl-m2dl-2019_gears_system_digital_part_dp1_1 | 5 | mbdp, dp_mem, dps, pit, gmt, adt, dp_proc | general_EV, open_EV, close_EV, rectract_EV, extend_EV, maneuvring, locked_down, error, handle, switch_value, door_closed, hydrolic_presurized, door_openned, gear_extended, gear_retracted, gear_shock_absorb, mbus, general_EV, open_EV, close_EV, rectract_EV, extend_EV, maneuvring, locked_down, error, handle, switch_value, door_closed, hydrolic_presurized, door_openned, gear_extended, gear_retracted, gear_shock_absorb, maneuvring, locked_down, error, door_closed, door_openned, gear_extended, gear_retracted, gear_shock_absorb, general_EV, open_EV, close_EV, rectract_EV, extend_EV, switch_value, handle, hydrolic_presurized, door_closed, door_openned, gear_extended, gear_retracted, gear_shock_absorb, error, general_EV, maneuvring, gear_extended, gear_retracted, door_openned, door_closed, mbus
aadl-qa_KSU_Isolette_thermostat_dual_sensor_impl_1 | 5 | detect_regulator_fail, detect_monitor_fail, regulate_temperature, manage_regulator_interface, manage_heat_source, manage_regulator_mode, monitor_temperature, manage_alarm, manage_monitor_interface, manage_monitor_mode | control_temp, monitor_temp, heat_control, lower_desired_temperature, upper_desired_temperature, lower_alarm_temperature, upper_alarm_temperature, regulator_status, monitor_status, display_temperature, alarm, internal_failure, internal_failure, lower_desired_temperature, upper_desired_temperature, regulator_status, displayed_temp, current_temperature, heat_control, regulator_status, lower_desired_temp, upper_desired_temp, current_temperature, displayed_temp, regulator_mode, interface_failure, heat_control, current_temperature, lower_desired_temperature, upper_desired_temperature, regulator_mode, regulator_mode, current_temperature, interface_failure, internal_failure, current_temperature, lower_alarm_temperature, upper_alarm_temperature, alarm, monitor_status, regulator_failure, monitor_failure, alarm_control, monitor_mode, lower_alarm_temperature, upper_alarm_temperature, current_temperature, alarm_range, current_temperature, monitor_mode, upper_alarm_temperature, lower_alarm_temperature, monitor_status, interface_failure, monitor_mode, interface_failure, internal_failure, current_temperature
AADLib_Blocks_FPA_block_with_runtime_i_1 | 5 | datapart, ctrlpart, processing | bus_access, output, dataout, ctrlout, ctrlin, ctrlout, bus_access, raw, compressed | blocks memory management system using bus
AADLib_Blocks_memory_management_eight_links_i_1 | 5 | mm, runtime | bus_access, to_cdmu, link1, link2, link3, link4, link5, link6, link7, link8, bus_access, input, bus_access | memory management bus output
AADLib_Blocks_memory_management_two_links_i_1 | 5 | mm, runtime | bus_access, to_cdmu, link1, link2, bus_access, input, bus_access | memory management bus output
AADLib_Blocks_obc_i_1 | 5 | computer1, computer2 | bus_access, rawdata1, rawdata2, rawdata3, rawdata4, rawdata5, rawdata6, rawdata7, rawdata8, compressed, bus_access, FPAdata1, FPAdata2, FPAdata3, FPAdata4, FPAdata5, FPAdata6, FPAdata7, compressed, bus_access, FPAdata1, FPAdata2, FPAdata3, FPAdata4, FPAdata5, FPAdata6, FPAdata7, compressed
AadlProjects_smartparking_vehbasesafe_impl_1 | 5 | communicationremote, deviceidentity, driverguidanceinterface, fromdriver, confirmation, vehiclelocationdata, vehicleloc, driverinformationinterface, persidentity | to_veh, guide_req, guidance, loca_identity, pers_info, to_veh, to_veh, guide_req, guidance, guide_req, guidance, loca_identity, loca_identity, pers_info, pers_info
AadlProjects_Speedwrisic_RSEquip_impl_1 | 5 | RSEEnvMonitoring, RoadwayTMonitoring, vehicleSign, RSETravInfoComm, RSESpeedMgmt | LInfo, Einfo, speedInformation, SignalInfo, vehicleSignagedata, TRAfficEnvData, SpeedMMInfo, Einfo, SignalInfo, vehicleSignageinfo, trafficmonitoring, v_in, t_out, s_out, LocInfo, SpeedIn, SpeedOut
adiru_aadl_subsystem_ir_system_impl_1 | 5 | ir_memory, ir_process, IR_thread, cpu, partition_IR | afdx_access, altitude_in, true_airspeed_in, inertial_altitude_out, inertial_vs_out, present_pos_lat_out, present_pos_long_out, ground_speed_out, track_angle_true_D, magnetic_heading, wind_speed_D, wind_direction_true_D, true_heading_D, body_pitch_acc_out, body_roll_acc_out, body_yaw_acc_out, set_latitude_in, set_longitude_in, set_magnetic_heading_in, m1_disc, m2_disc, altitude_in, true_airspeed_in, inertial_altitude_out, inertial_vs_out, present_pos_lat_out, present_pos_long_out, ground_speed_out, track_angle_true_D, magnetic_heading, wind_speed_D, wind_direction_true_D, true_heading_D, body_pitch_acc_out, body_roll_acc_out, body_yaw_acc_out, set_latitude, set_longitude, set_magnetic_heading, th_altitude, th_true_airspeed, th_inertial_altitude, th_inertial_vs, th_present_pos_lat, th_present_pos_long, th_ground_speed, th_track_angle_true_D, th_magnetic_heading, th_wind_speed_D, th_wind_direction_true_D, th_true_heading_D, th_body_pitch_acc, th_body_roll_acc, th_body_yaw_acc, th_set_latitude, th_set_longitude, th_set_magnetic_heading
AviationRequirementModeling_aviation_Supervised_System_impl_1 | 5 | gcas, tcas, geof, supervisor | timeToFailure, timeToRecovery, p1, p2, p3, altitude, timeToRecovery, timeToFailure, nearestIntruderAltitude, nearestIntruderGroundDistance, nearestIntruderLongitude, ownAltitude_in, ownHeading, ownVerticalVelocity, ownLatitude, ownLongitude, requiredVerticalVelocity, timeToRecovery, timeToFailure, timeToRecovery, timeToFailure, gcas_timeToFailure, tcas_timeToFailure, geof_timeToFailure, timeToFailure, gcas_timeToRecovery, tcas_timeToRecovery, geof_timeToRecovery, timeToRecovery, p1, p2, p3 | aviation supervisor altitude gcas tcas latitude longitude
AviationRequirementModeling_aviation_Supervised_System_impl_2 | 5 | gcas, tcas, geof, supervisor | timeToFailure, timeToRecovery, p1, p2, p3, altitude, timeToRecovery, timeToFailure, nearestIntruderAltitude, nearestIntruderGroundDistance, nearestIntruderLongitude, ownAltitude_in, ownHeading, ownVerticalVelocity, ownLatitude, ownLongitude, requiredVerticalVelocity, timeToRecovery, timeToFailure, timeToRecovery, timeToFailure, gcas_timeToFailure, tcas_timeToFailure, geof_timeToFailure, timeToFailure, gcas_timeToRecovery, tcas_timeToRecovery, geof_timeToRecovery, timeToRecovery, p1, p2, p3 | aviation supervisor altitude gcas tcas latitude longitude
AviationRequirementModeling_tcas_TCAS_impl_1 | 5 | surveillance, instrumentation, trajectoryExtrapolation, threatDetection, maneuverTemplates, responseSelection | nearestIntruderAltitude, nearestIntruderGroundDistance, nearestIntruderLongitude, ownAltitude, ownHeading, ownVerticalVelocity, ownLatitude, ownLongitude, requiredVerticalVelocity, nearestIntruderAltitude_in, nearestIntruderGroundDistance_in, nearestIntruderLongitude_in, nearestIntruderAltitude, nearestIntruderGroundDistance, nearestIntruderLongitude, altitude_in, heading_in, verticalVelocity_in, ownLatitude_in, ownLongitude_in, altitude, heading, verticalVelocity, ownLatitude, ownLongitude, nearestIntruderAltitude, projectedIntruderAltitude, altitude, heading, verticalVelocity, nearestIntruderAltitude, nearestIntruderGroundDistance, threatDetected, sameAltitudeGoUp, sameAltitudeGoDown, bottomIntrusion, topIntrusion, threatDetected, threatAltitude, ownAltitude, ownLongitude, threatLongitude, requiredVerticalVelocity
AviationRequirementModeling_tcas_TCAS_impl_2 | 5 | surveillance, instrumentation, trajectoryExtrapolation, threatDetection, maneuverTemplates, responseSelection | nearestIntruderAltitude, nearestIntruderGroundDistance, nearestIntruderLongitude, ownAltitude, ownHeading, ownVerticalVelocity, ownLatitude, ownLongitude, requiredVerticalVelocity, nearestIntruderAltitude_in, nearestIntruderGroundDistance_in, nearestIntruderLongitude_in, nearestIntruderAltitude, nearestIntruderGroundDistance, nearestIntruderLongitude, altitude_in, heading_in, verticalVelocity_in, ownLatitude_in, ownLongitude_in, altitude, heading, verticalVelocity, ownLatitude, ownLongitude, nearestIntruderAltitude, projectedIntruderAltitude, altitude, heading, verticalVelocity, nearestIntruderAltitude, nearestIntruderGroundDistance, threatDetected, sameAltitudeGoUp, sameAltitudeGoDown, bottomIntrusion, topIntrusion, threatDetected, threatAltitude, ownAltitude, ownLongitude, threatLongitude, requiredVerticalVelocity
ocarina_S_S_impl_1 | 5 | pc_part | bustype_1_1, pp_1
AADLib_DMS_door_management_imp_1 | 6 | door1, door2, lgs, dps, ocu, fws, ecam, process_door, door1, door2, doors_mix | handle_position, closed, latched, locked, swivel, de_arrest, lock, warn_diff_pres, warn_slide, handle_position, closed, latched, locked, swivel, de_arrest, lock, warn_diff_pres, warn_slide, in_flight1, on_ground1, engine_running1, emergency_evacuation1, in_flight2, on_ground2, engine_running2, emergency_evacuation2, dps1, dps2, cll, wrn_door1, wrn_door2, info_door1, info_door2, D1_handle_position, D1_closed, D1_latched, D1_locked, D1_swivel, D1_de_arrest, D1_lock, D1_warn_diff_pres, D1_warn_slide, D1_in_flight, D1_on_ground, D1_engine_running, D1_emergency_evacuation, D1_dps, D1_warning_info, D1_ecam_info, D2_handle_position, D2_closed, D2_latched, D2_locked, D2_swivel, D2_de_arrest, D2_lock, D2_warn_diff_pres, D2_warn_slide, D2_in_flight, D2_on_ground, D2_engine_running, D2_emergency_evacuation, D2_warning_info, D2_ecam_info, D2_dps, Mix_cll, handle_position, closed, latched, locked, swivel, de_arrest, lock, warn_diff_pres, warn_slide, in_flight, on_ground, engine_running, emergency_evacuation, dps, door_locked, warning_info, ecam_info, handle_position, closed, latched, locked, swivel, de_arrest, lock, warn_diff_pres, warn_slide, in_flight, on_ground, engine_running, emergency_evacuation, dps, door_locked, warning_info, ecam_info, door1, door2, cll | door management handle closed locked position emergency
HybridSynchAADL_DroneControl_DroneControl_impl_1 | 6 | droneProc, droneThread, offsetX, offsetY, refVX0, refVY0 | currX, currY, currVX, currVY, inX, inY, inVX, inVY, outX, outY, outVX, outVY, accX, accY, refX, refY, refVX, refVY, currX, currY, currVX, currVY, inX, inY, inVX, inVY, outX, outY, outVX, outVY, accX, accY, refX, refY, refVX, refVY, currX, currY, currVX, currVY, inX, inY, inVX, inVY, outX, outY, outVX, outVY, accX, accY, refX, refY, refVX, refVY | DroneControl currX currY inX inY outX outY accX accY
HybridSynchAADL_DroneControl_DroneControl_impl_2 | 6 | ctrlProc, cThread, close | iX, iY, oX, oY, cX, cY, vX, vY, iX, iY, oX, oY, cX, cY, vX, vY, iX, iY, oX, oY, cX, cY, vX, vY
HybridSynchAADL_Drone_Drone_impl_1 | 6 | ctrl, ctrlProc, cThread, close, env, x, y, velx, vely | iX, iY, oX, oY, iX, iY, oX, oY, cX, cY, vX, vY, iX, iY, oX, oY, cX, cY, vX, vY, iX, iY, oX, oY, cX, cY, vX, vY, cX, cY, vX, vY
HybridSynchAADL_Environment_Environment_impl_1 | 6 | x, y, dotx, doty, dotdotx, dotdoty | currX, currY, currVX, currVY, accX, accY
HybridSynchAADL_Environment_Environment_impl_2 | 6 | x, y, velx, vely | cX, cY, vX, vY
HybridSynchAADL_FourDronesSystem_FourDronesSystem_impl_1 | 6 | dr1, ctrl, ctrlProc, cThread, close, env, x, y, velx, vely, dr2, ctrl, ctrlProc, cThread, close, env, x, y, velx, vely, dr3, ctrl, ctrlProc, cThread, close, env, x, y, velx, vely, dr4, ctrl, ctrlProc, cThread, close, env, x, y, velx, vely | iX, iY, oX, oY, iX, iY, oX, oY, cX, cY, vX, vY, iX, iY, oX, oY, cX, cY, vX, vY, iX, iY, oX, oY, cX, cY, vX, vY, cX, cY, vX, vY, iX, iY, oX, oY, iX, iY, oX, oY, cX, cY, vX, vY, iX, iY, oX, oY, cX, cY, vX, vY, iX, iY, oX, oY, cX, cY, vX, vY, cX, cY, vX, vY, iX, iY, oX, oY, iX, iY, oX, oY, cX, cY, vX, vY, iX, iY, oX, oY, cX, cY, vX, vY, iX, iY, oX, oY, cX, cY, vX, vY, cX, cY, vX, vY, iX, iY, oX, oY, iX, iY, oX, oY, cX, cY, vX, vY, iX, iY, oX, oY, cX, cY, vX, vY, iX, iY, oX, oY, cX, cY, vX, vY, cX, cY, vX, vY
HybridSynchAADL_RefDrone_RefDrone_formation_1 | 6 | refProc, refThread, nx, ny | outX, outY, outVX, outVY, currX, currY, currVX, currVY, accX, accY, outX, outY, outVX, outVY, currX, currY, currVX, currVY, accX, accY, outX, outY, outVX, outVY, currX, currY, currVX, currVY, accX, accY
Master_Thesis_HybridSynchAADL_DroneControl_DroneControl_rendezvous_1 | 6 | droneProc, droneThread, refX, refY | currX, currY, inX, inY, outX, outY, velX, velY, currX, currY, inX, inY, outX, outY, velX, velY, currX, currY, inX, inY, outX, outY, velX, velY
Master_Thesis_HybridSynchAADL_DroneControl_DroneControl_rendezvous_2 | 6 | droneProc, droneThread, refX, refY | currX, currY, inX, inY, outX, outY, velX, velY, currX, currY, inX, inY, outX, outY, velX, velY, currX, currY, inX, inY, outX, outY, velX, velY
Master_Thesis_HybridSynchAADL_DroneControl_DroneControl_rendezvous_3 | 6 | droneProc, droneThread, refX, refY | currX, currY, inX, inY, outX, outY, velX, velY, currX, currY, inX, inY, outX, outY, velX, velY, currX, currY, inX, inY, outX, outY, velX, velY
Master_Thesis_HybridSynchAADL_Drones2_Drones2_rendezvous_1 | 6 | drone1, drone, droneProc, droneThread, refX, refY, environment, x, y, dotx, doty, drone2, drone, droneProc, droneThread, refX, refY, environment, x, y, dotx, doty | inX, inY, outX, outY, currX, currY, inX, inY, outX, outY, velX, velY, currX, currY, inX, inY, outX, outY, velX, velY, currX, currY, inX, inY, outX, outY, velX, velY, currX, currY, velX, velY, inX, inY, outX, outY, currX, currY, inX, inY, outX, outY, velX, velY, currX, currY, inX, inY, outX, outY, velX, velY, currX, currY, inX, inY, outX, outY, velX, velY, currX, currY, velX, velY
Master_Thesis_HybridSynchAADL_Drones3_Drones3_rendezvous_1 | 6 | drone1, drone, droneProc, droneThread, refX, refY, environment, x, y, dotx, doty, drone2, drone, droneProc, droneThread, refX, refY, environment, x, y, dotx, doty, drone3, drone, droneProc, droneThread, refX, refY, environment, x, y, dotx, doty | inX, inY, outX, outY, currX, currY, inX, inY, outX, outY, velX, velY, currX, currY, inX, inY, outX, outY, velX, velY, currX, currY, inX, inY, outX, outY, velX, velY, currX, currY, velX, velY, inX, inY, outX, outY, currX, currY, inX, inY, outX, outY, velX, velY, currX, currY, inX, inY, outX, outY, velX, velY, currX, currY, inX, inY, outX, outY, velX, velY, currX, currY, velX, velY, inX, inY, outX, outY, currX, currY, inX, inY, outX, outY, velX, velY, currX, currY, inX, inY, outX, outY, velX, velY, currX, currY, inX, inY, outX, outY, velX, velY, currX, currY, velX, velY | Drone rendezvous currX currY inX inY outX outY accX accY velX velY
Master_Thesis_HybridSynchAADL_Drones4_Drones4_rendezvous_1 | 6 | drone1, drone, droneProc, droneThread, refX, refY, environment, x, y, dotx, doty, drone2, drone, droneProc, droneThread, refX, refY, environment, x, y, dotx, doty, drone3, drone, droneProc, droneThread, refX, refY, environment, x, y, dotx, doty, drone4, drone, droneProc, droneThread, refX, refY, environment, x, y, dotx, doty | inX, inY, outX, outY, currX, currY, inX, inY, outX, outY, velX, velY, currX, currY, inX, inY, outX, outY, velX, velY, currX, currY, inX, inY, outX, outY, velX, velY, currX, currY, velX, velY, inX, inY, outX, outY, currX, currY, inX, inY, outX, outY, velX, velY, currX, currY, inX, inY, outX, outY, velX, velY, currX, currY, inX, inY, outX, outY, velX, velY, currX, currY, velX, velY, inX, inY, outX, outY, currX, currY, inX, inY, outX, outY, velX, velY, currX, currY, inX, inY, outX, outY, velX, velY, currX, currY, inX, inY, outX, outY, velX, velY, currX, currY, velX, velY, inX, inY, outX, outY, currX, currY, inX, inY, outX, outY, velX, velY, currX, currY, inX, inY, outX, outY, velX, velY, currX, currY, inX, inY, outX, outY, velX, velY, currX, currY, velX, velY
Master_Thesis_HybridSynchAADL_DroneSystem_DroneSystem_rendezvous_1 | 6 | drone, droneProc, droneThread, refX, refY, environment, x, y, dotx, doty | inX, inY, outX, outY, currX, currY, inX, inY, outX, outY, velX, velY, currX, currY, inX, inY, outX, outY, velX, velY, currX, currY, inX, inY, outX, outY, velX, velY, currX, currY, velX, velY
Master_Thesis_HybridSynchAADL_DroneSystem_DroneSystem_rendezvous_2 | 6 | drone, droneProc, droneThread, refX, refY, environment, x, y, dotx, doty | inX, inY, outX, outY, currX, currY, inX, inY, outX, outY, velX, velY, currX, currY, inX, inY, outX, outY, velX, velY, currX, currY, inX, inY, outX, outY, velX, velY, currX, currY, velX, velY
Master_Thesis_HybridSynchAADL_DroneSystem_DroneSystem_rendezvous_3 | 6 | drone, droneProc, droneThread, refX, refY, environment, x, y, dotx, doty | inX, inY, outX, outY, currX, currY, inX, inY, outX, outY, velX, velY, currX, currY, inX, inY, outX, outY, velX, velY, currX, currY, inX, inY, outX, outY, velX, velY, currX, currY, velX, velY
Master_Thesis_HybridSynchAADL_Environment_Environment_rendezvous_1 | 6 | x, y, dotx, doty | currX, currY, velX, velY
Master_Thesis_HybridSynchAADL_Environment_Environment_rendezvous_2 | 6 | x, y, dotx, doty | currX, currY, velX, velY
Master_Thesis_HybridSynchAADL_Environment_Environment_rendezvous_3 | 6 | x, y, dotx, doty | currX, currY, velX, velY
6UCubeSat_RTA_Controller_RTA_Controller_Impl_1 | 7 | DM_sub, UNV_sub, VER_sub | pre_psi1, pre_psi2, pre_psi3, pre_psi4, psi_dot_comm_1, psi_dot_comm_2, psi_dot_comm_3, psi_dot_comm_4, pre_psi1_in, pre_psi2_in, pre_psi3_in, pre_psi4_in, psi_dot_comm_1_verified_in, psi_dot_comm_2_verified_in, psi_dot_comm_3_verified_in, psi_dot_comm_4_verified_in, psi_dot_comm_1_unverified_in, psi_dot_comm_2_unverified_in, psi_dot_comm_3_unverified_in, psi_dot_comm_4_unverified_in, psi_dot_comm_1_dm, psi_dot_comm_2_dm, psi_dot_comm_3_dm, psi_dot_comm_4_dm, pre_psi1, pre_psi2, pre_psi3, pre_psi4, psi_dot_comm_1, psi_dot_comm_2, psi_dot_comm_3, psi_dot_comm_4, pre_psi1, pre_psi2, pre_psi3, pre_psi4, psi_dot_comm_1, psi_dot_comm_2, psi_dot_comm_3, psi_dot_comm_4
aadl-models_emtest_Dependable_System_Notional_1 | 7 | S1, S2, S3, S4 | O, A, B, C, A_Failure_Detected, B_Failure_Detected, O, A, B, C, A_Failure_Detected, B_Failure_Detected, O, A, B, C, A_Failure_Detected, B_Failure_Detected, O, A, B, C, A_Failure_Detected, B_Failure_Detected
aadl-qa_issue277_TestSys_Impl_1 | 7 | ss1 | fg1, in1, fg2, out1, in1, out1
adiru_aadl_Adiru_ADIRU_impl_1 | 7 | afdx_network, VL1, VL2, VL3, VL4, VL5, VL6, cdu, temperature_sensor_rdc, pitot_static_sensor_rdc, mem, irMem, adrMem, module_ir, ir_memory, ir_process, IR_thread, cpu, partition_IR, module_adr, adr_memory, irMem, adrMem, adr_process, ADR_thread, cpu, partition_ADR, FMC | indicated_AOA, on_off_cdu, ad_on_off_cdu, ir_off_cmd, m1_disc_output, m2_disc_output, latitude, longitude, magnetic_heading, tot_temp, static_air_temp, afdx_access, true_airspeed, tot_pressure, ground_speed, indicated_AOA, afdx_access, afdx_access, altitude_in, true_airspeed_in, inertial_altitude_out, inertial_vs_out, present_pos_lat_out, present_pos_long_out, ground_speed_out, track_angle_true_D, magnetic_heading, wind_speed_D, wind_direction_true_D, true_heading_D, body_pitch_acc_out, body_roll_acc_out, body_yaw_acc_out, set_latitude_in, set_longitude_in, set_magnetic_heading_in, m1_disc, m2_disc, altitude_in, true_airspeed_in, inertial_altitude_out, inertial_vs_out, present_pos_lat_out, present_pos_long_out, ground_speed_out, track_angle_true_D, magnetic_heading, wind_speed_D, wind_direction_true_D, true_heading_D, body_pitch_acc_out, body_roll_acc_out, body_yaw_acc_out, set_latitude, set_longitude, set_magnetic_heading, th_altitude, th_true_airspeed, th_inertial_altitude, th_inertial_vs, th_present_pos_lat, th_present_pos_long, th_ground_speed, th_track_angle_true_D, th_magnetic_heading, th_wind_speed_D, th_wind_direction_true_D, th_true_heading_D, th_body_pitch_acc, th_body_roll_acc, th_body_yaw_acc, th_set_latitude, th_set_longitude, th_set_magnetic_heading, afdx_access, altitude, mach, altitude_rate, tat, indicated_AOA, baro_corr_altitude1, baro_corr_altitude2, computed_air_speed, true_airspeed, ground_speed, sat, impact_pressure, tot_pressure, corrected_AOA, discrete_word1, discrete_word2, altitude, mach, altitude_rate, tat, indicated_AOA, baro_corr_altitude1, baro_corr_altitude2, computed_air_speed, true_airspeed, ground_speed, sat, impact_pressure, tot_pressure, corrected_AOA, discrete_word1, discrete_word2, altitude, mach, altitude_rate, tat, indicated_AOA, baro_corr_altitude1, baro_corr_altitude2, computed_air_speed, true_airspeed, sat, impact_pressure, tot_pressure, corrected_AOA, discrete_word1, discrete_word2, present_pos_lat_in, present_pos_long_in, ground_speed_in, track_angle_true_D, wind_speed_D
arch-models-example-2_CruiseController_CruiseControllerSystem_Impl_1 | 7 | measureSpeed, setSpeed, controlSpeed | on_off, resume_speed, set_speed, inc, dec, brake_cancel, force, enabled, speed, desired_speed, rotate, second, speed, rotate, second, on_off, resume_speed, set_speed, inc, dec, brake_cancel, speed, desired_speed, enabled, speed, desired_speed, force
arch-models-example-2_DeliveryDrone_DeliveryDroneSystem_Impl_1 | 7 | gnc, gps, imu, positionEstimator, navigation, fc, radio, actuation, deliveryPlanner, deliveryItemMechanism, camera, connector | satellite0_sig_pos, satellite1_sig_pos, bus1, comm1, comm2, bus2, radio_cmd, radio_response, delivery_status, actuation_out, probe_init_mode, probe_abort_mode, probe_delivery_cmd, probe_constellation, probe_launch_location, probe_delivery_location, probe_fly_cmd, constellation, satellite0_pos, satellite1_pos, launch_pos, navigation_cmd, navigation_dest_pos, fc_actuation_response, gps_health_status, probe_constellation, imu_health_status, probe_launch_pos, navigation_cur_pos, navigation_probe_dest_pos, fc_motor_cmd, constellation, satellite0_pos, satellite1_pos, gps_pos, health_status, probe_constellation, launch_pos, imu_pos, health_status, probe_launch_pos, gps_pos, imu_pos, pos_act_in, est_pos, est_pos, dest_pos, cmd, flight_control_state, move, cur_pos, pos_act_out, probe_dest_pos, actuation_response, move, motor_cmd, fc_state, comm_in, radio_in, comm_out, radio_out, health_status, motor_cmd, response, bus_in, cur_pos, delivery_status, radio_response, camera_result, gps_health_status, imu_health_status, rdo_health_status, cam_health_status, package_is_secure, radio_cmd, delivery_cmd, dest_location, bus_out, nav_cmd, camera, probe_safe_landing, constellation, launch_pos, probe_init_mode, probe_abort_mode, target_clear, valid_marker, delivery_cmd_in, delivery_status_out, package_is_secure, camera_in, camera_out, health_status, bus_in, bus_out | gps navigation radio delivery drone system
arch-models-example-2_GNC_GNC_Impl_1 | 7 | gps, imu, positionEstimator, navigation, fc | constellation, satellite0_pos, satellite1_pos, launch_pos, navigation_cmd, navigation_dest_pos, fc_actuation_response, gps_health_status, probe_constellation, imu_health_status, probe_launch_pos, navigation_cur_pos, navigation_probe_dest_pos, fc_motor_cmd, constellation, satellite0_pos, satellite1_pos, gps_pos, health_status, probe_constellation, launch_pos, imu_pos, health_status, probe_launch_pos, gps_pos, imu_pos, pos_act_in, est_pos, est_pos, dest_pos, cmd, flight_control_state, move, cur_pos, pos_act_out, probe_dest_pos, actuation_response, move, motor_cmd, fc_state
AviationRequirementModeling_agree_temperature_integration_impl_1 | 7 | temp_control, heater, cooler, controller, voter, user_panel, sensor1, sensor2 | temp1, temp2, user_request, enabled, enabled, tempin, user_request, heater_on, cooler_on, tempin1, tempin2, tempout, cmd, dataout, dataout | tempereature control heater cooler controller temp
AviationRequirementModeling_agree_temperature_integration_impl_2 | 7 | temp_control, heater, cooler, controller, voter, user_panel, sensor1, sensor2 | temp1, temp2, user_request, enabled, enabled, tempin, user_request, heater_on, cooler_on, tempin1, tempin2, tempout, cmd, dataout, dataout | tempereature control heater cooler controller temp
AviationRequirementModeling_agree_temperature_temp_control_i_1 | 7 | heater, cooler, controller, voter | temp1, temp2, user_request, enabled, enabled, tempin, user_request, heater_on, cooler_on, tempin1, tempin2, tempout | tempereature control heater cooler controller temp
AviationRequirementModeling_agree_temperature_temp_control_i_2 | 7 | heater, cooler, controller, voter | temp1, temp2, user_request, enabled, enabled, tempin, user_request, heater_on, cooler_on, tempin1, tempin2, tempout | tempereature control heater cooler controller temp
CSCI445-Adventium-Labs-GUMBO-Plugin-2021_Pressure_Ctrl_Pressure_Ctrl_impl_1 | 7 | pressure_sensor | env_pressure, shutdown, pressure, high_indicator | pressure sensor shutdown
CSCI445-Adventium-Labs-GUMBO-Plugin-2021_Pressure_Ctrl_Pressure_Ctrl_impl_2 | 7 | pressure_sensor | env_pressure, shutdown, pressure, high_indicator | pressure sensor shutdown
CSCI445-Adventium-Labs-GUMBO-Plugin-2021_Radiation_Ctrl_Radiation_Ctrl_impl_1 | 7 | radiation_sensor | env_radiation, shutdown, radiation, high_indicator | pressure sensor shutdown
CSCI445-Adventium-Labs-GUMBO-Plugin-2021_Radiation_Ctrl_Radiation_Ctrl_impl_2 | 7 | radiation_sensor | env_radiation, shutdown, radiation, high_indicator
CSCI445-Adventium-Labs-GUMBO-Plugin-2021_Sensor_System_SensorSys_impl_1 | 7 | radiation, radiation_sensor, pressure, pressure_sensor, temp, temp_sensor | env_radiation, env_pressure, env_temperature, shutdown, env_radiation, shutdown, radiation, high_indicator, env_pressure, shutdown, pressure, high_indicator, env_temperature, shutdown, temperature, high_indicator | sensor system radiation pressure temperature shutdown
CSCI445-Adventium-Labs-GUMBO-Plugin-2021_Sensor_System_SensorSys_impl_2 | 7 | radiation, radiation_sensor, pressure, pressure_sensor, temp, temp_sensor | env_radiation, env_pressure, env_temperature, shutdown, env_radiation, shutdown, radiation, high_indicator, env_pressure, shutdown, pressure, high_indicator, env_temperature, shutdown, temperature, high_indicator
CSCI445-Adventium-Labs-GUMBO-Plugin-2021_Temperature_Ctrl_Temperature_Ctrl_impl_1 | 7 | temp_sensor | env_temperature, shutdown, temperature, high_indicator
CSCI445-Adventium-Labs-GUMBO-Plugin-2021_Temperature_Ctrl_Temperature_Ctrl_impl_2 | 7 | temp_sensor | env_temperature, shutdown, temperature, high_indicator
MeceLearningSystem_mece_learning_system_package_AccountDB_Impl_1 | 7 | masterDB, slaveDB | write_update, read, sync, sync | learning system master slave write read update sync
MeceLearningSystem_mece_learning_system_package_ContentDB_Impl_1 | 7 | masterDB, slaveDB1, slaveDB2 | write_update, read, sync, sync, sync | learning system master slave write read update sync
ModelagemAADL_Exemplo_bus_top_i_1 | 7 | theBus, sub1, sub2, VB1, VB2, VB3 | out1, out2, out3, out4, in1, in2, in3, in4
ModelagemAADL_Exemplo_bus_top_i_2 | 7 | theBus, sub1, sub2, VB1, VB2, VB3 | out1, out2, out3, out4, in1, in2, in3, in4
ModelagemAADL_Exemplo_bus_top_i_3 | 7 | theBus, sub1, sub2, VB1, VB2, VB3 | out1, out2, out3, out4, in1, in2, in3, in4
aadl-models_peterexample_main_i_1 | 8 | p1, T1, T2, p2, T1, T2 | pd, pe, pd, pe, pd, pe, pd, pe, pd, pe, pd, pe
AASPE_security_cwe131_main_incorrect_1 | 8 | s, r | e, e | AASPE security requirements
AASPE_security_cwe131_main_i_1 | 8 | s, r | e, e
AASPE_security_cwe362_main_correct_1 | 8 | d, d1, d2 | d, d
AASPE_security_cwe362_main_incorrect_1 | 8 | d, d1, d2 | d, d
AASPE_security_cwe362_main_i_1 | 8 | d, d1, d2 | d, d
AASPE_security_r5_main_correct_1 | 8 | pr | f1, f2
AASPE_security_r5_main_incorrect1_1 | 8 | pr | f1, f2
AASPE_security_r5_main_incorrect2_1 | 8 | pr | f1, f2
AASPE_security_r5_main_incorrect3_1 | 8 | pr | f1, f2
AASPE_security_r5_main_incorrect4_1 | 8 | pr | f1, f2
AASPE_security_r5_main_i_1 | 8 | pr | f1, f2
AASPE_security_timing_requirements_main_correct_1 | 8 | s, r | e, e
AASPE_security_timing_requirements_main_incorrect_1 | 8 | s, r | e, e
AASPE_security_timing_requirements_main_i_1 | 8 | s, r | e, e
aadl-examples_iPCA_Control_Panel_Control_Panel_i_1 | 9 | display, audible, ui_process, ui_thread | i_bus, ui_image, ui_sound, ui_touch, alarm_inactivation, remaining_battery_time, using_battery_power, prescription, clinician_name, patient_name, cp_reset_alarm, over_max_drug_per_hour, hard_limit_violated, soft_limit_warning, low_battery_warning, confirm_soft_limit_exception, reject_soft_limit_exception, stop_button_pressed, start_button_pressed, turn_off, clinician_request_bolus, pause_infusion, resume_infusion, patient_request_not_too_soon, patient_request_too_soon, alarm, warning, system_status, display_message, sound_type, bolus_duration, ui_image, image, ui_touch, finger_location, video_bus, power_supply, mtm_bus, i_bus, audio_signal, sound, i_bus, Image, audio_signal, alarm_inactivation, remaining_battery_time, using_battery_power, prescription, clinician_name, patient_name, finger_location, alarm, warning, system_status, display_message, sound_type, Bolus_Duration, cp_reset_alarm, low_battery_warning, hard_limit_violated, soft_limit_warning, confirm_soft_limit_exception, reject_soft_limit_exception, stop_button_pressed, start_button_pressed, clinician_request_bolus, pause_infusion, resume_infusion, turn_off, patient_request_not_too_soon, patient_request_too_soon, Image, audio_signal, alarm_inactivation, remaining_battery_time, using_battery_power, prescription, clinician_name, patient_name, finger_location, Alarm, Warning, system_status, display_message, sound_type, Bolus_Duration, cp_reset_alarm, low_battery_warning, hard_limit_violated, soft_limit_warning, confirm_soft_limit_exception, reject_soft_limit_exception, stop_button_pressed, start_button_pressed, clinician_request_bolus, pause_infusion, resume_infusion, turn_off, patient_request_not_too_soon, patient_request_too_soon | control panel display image alarm battery
aadl-examples_iPCA_Power_Power_i_1 | 9 | pwr, btty, vcc | p_bus, Using_Battery_Power, Remaining_Battery_Time, low_battery_warning, defective_btty, voltage_oor, Battery_Voltage, Battery_Current, Power_Voltage, Using_Battery_Power, Remaining_Battery_Time, low_battery_warning, Defective_Battery, voltage_oor, p_bus, Battery_Voltage, Battery_Current, power_voltage | power battery remaining time warning
aadl-qa_issue164_s_i_1 | 9 | p1 | pin, pout, pin, pout
AADL-Tutorial_syst_SecuritySystem_with_devices_1 | 9 | this_motion_sensor, this_magnetic_alarm_sensor, this_camera, this_alarm_unit, this_controller | motion_detected, alarm_set_off, video_stream, camera_on_off, alarm_on_off, video_from_camera, motion_in, magnetic_in, camera_out, alarm_out | SecuritySystem mtion sensor alarm camera
AADLib_ISR_Ticker_System_impl_1 | 9 | Clock_Device, Driver, ISR, Ticker_Display, Ticker_Printer, CPU | ISR_Out, ISR_Out, ISR_Out, ISR_In, Top
AADLib_Pacemaker_Pkg_DeviceControllerMonitor_others_1 | 9 | Lead, PacemakerSW, VRPTimeout, LRLTimeout, VVIMode, vrp, HWPlatform | VentricleSense, VentriclePulse, Normal_Beat, s, p, n, input, output, input, output, s, lrl_timeout, vrp_timeout, p, n, p_or_n1, p_or_n2 | Pacemaker VentricleSense VentriclePulse
AADLModel_SmartThermostat_thermostat_arch_Thermostat_Controller_impl_1 | 9 | THERMOSTAT_MODE | Bus_Access, curr_temp, desired_temp, control_out, control_in, display_temp, lower_desired_auto, upper_desired_auto, echo_mode, alarm, Location_controller, status_in, status_out, lower_desired_auto, upper_desired_auto, echo_mode, Location_controller, out_port | thermostat controller temp
air_Ex1_s_i_1 | 9 | p, pt, q, qt | pout, ptout, qin, qtin
air_Ex2_s_i_1 | 9 | p, ptout, ptin, q, qt, r, rt | sin1, sin2, sout, sout2, pin, pout, pout2, unconnectedOut, pout3, ptoutin, ptoutout, ptinin, ptinout, ptinout2, qin, qin2, qout, qout2, qtin, qtout, rin, rin2, rin3, rin4, rout, rout2, rtin, rtout
air_Ex2_wrapper_i_1 | 9 | s, p, ptout, ptin, q, qt, r, rt, t | sin1, sin2, sout, sout2, pin, pout, pout2, unconnectedOut, pout3, ptoutin, ptoutout, ptinin, ptinout, ptinout2, qin, qin2, qout, qout2, qtin, qtout, rin, rin2, rin3, rin4, rout, rout2, rtin, rtout, tin
air_Ex3_as_i_1 | 9 | ap, at | asout, apout, atout
air_Ex3_bs_i_1 | 9 | bp, bt | bsin, bpin, btin
air_Ex3_wrapper_i_1 | 9 | as, ap, at, bs, bp, bt | asout, apout, atout, bsin, bpin, btin
An-AADL-Model-of-Smart-Home-System_Clients_Clients_impl_1 | 9 | CLIENT_CONTROL_UNIT | in_clients_mcr, out_clients_mcr, in_clients_rs, out_clients_rs, ccu_data_receiver, ccu_data_sender | Smart Home System clients
An-AADL-Model-of-Smart-Home-System_MainControlRouter_MainControlRouter_impl_1 | 9 | ZIGBEE_DEVICE_CONTROLLER, IP_DEVICE_CONTROLLER, REMOTE_MSG_CONTROL, MAIN_CONTROLLER | temperature_in, smoke_status_out, in_mcr_remote, out_mcr_remote, in_mcr_zd, out_mcr_zd, in_mcr_ipd, out_mcr_ipd, dev_data_receiver, dev_data_sender, ctr_data_receiver, ctr_data_sender, dev_data_receiver, dev_data_sender, ctr_data_receiver, ctr_data_sender, app_data_receiver, app_data_sender, ctr_data_receiver, ctr_data_sender, zdc_data_receiver, zdc_data_sender, ipdc_data_receiver, ipdc_data_sender, remote_data_receiver, remote_data_sender | Smart Home System clients sender reciever
An-AADL-Model-of-Smart-Home-System_RemoteServer_RemoteServer_impl_1 | 9 | CLIENT_CONTROLLER, ROUTER_CONTROLLER | in_rs_mcr, out_rs_mcr, in_rs_clients, out_rs_clients, cc_data_receiver, cc_data_sender, rc_data_receiver, rc_data_sender
An-AADL-Model-of-Smart-Home-System_smart_home_system_smart_home_impl_1 | 9 | ZIGBEE_DEVICES, IP_DEVICES, MAIN_CONTROL_ROUTER, ZIGBEE_DEVICE_CONTROLLER, IP_DEVICE_CONTROLLER, REMOTE_MSG_CONTROL, MAIN_CONTROLLER, REMOTE_SERVER, CLIENT_CONTROLLER, ROUTER_CONTROLLER, CLIENTS, CLIENT_CONTROL_UNIT | Sensing, out_zd_mcr, in_ipd_mcr, out_ipd_mcr, temperature_in, smoke_status_out, in_mcr_remote, out_mcr_remote, in_mcr_zd, out_mcr_zd, in_mcr_ipd, out_mcr_ipd, dev_data_receiver, dev_data_sender, ctr_data_receiver, ctr_data_sender, dev_data_receiver, dev_data_sender, ctr_data_receiver, ctr_data_sender, app_data_receiver, app_data_sender, ctr_data_receiver, ctr_data_sender, zdc_data_receiver, zdc_data_sender, ipdc_data_receiver, ipdc_data_sender, remote_data_receiver, remote_data_sender, in_rs_mcr, out_rs_mcr, in_rs_clients, out_rs_clients, cc_data_receiver, cc_data_sender, rc_data_receiver, rc_data_sender, in_clients_mcr, out_clients_mcr, in_clients_rs, out_clients_rs, ccu_data_receiver, ccu_data_sender
APS-Communication_Architecture_APS_EmergencyButtonTransmitter_impl_1 | 9 | this_EPB, this_EmergencyCommunicationModule | EmergencySignal, ButtonPressed, EmergencySignalIn, EmergencySignalOut
AviationRequirementModeling_test_TrafficLight_small_1 | 9 | WB_sensor, EB_sensor, NB_sensor, SB_sensor, WB_signal, EB_signal, NB_signal, SB_signal, controller | has_traffic, has_traffic, has_traffic, has_traffic, switch_to, switch_to, switch_to, switch_to, wb_traffic, eb_traffic, nb_traffic, sb_traffic, wb_switch_color, eb_switch_color, nb_switch_color, sb_switch_color | TrafficLight sensor signal traffic switch color
AviationRequirementModeling_test_TrafficLight_small_2 | 9 | WB_sensor, EB_sensor, NB_sensor, SB_sensor, WB_signal, EB_signal, NB_signal, SB_signal, controller | has_traffic, has_traffic, has_traffic, has_traffic, switch_to, switch_to, switch_to, switch_to, wb_traffic, eb_traffic, nb_traffic, sb_traffic, wb_switch_color, eb_switch_color, nb_switch_color, sb_switch_color
BLESS-models_PG_Pacemaker_imp_1 | 9 | alead, vlead, fe, ddd, ddd | a, v, ap, vp, atrial_lead, ventricular_lead, a, v, ap, vp, as, vs, a, v, ap, vp, as, vs
fitlife_phoneStation_controllor_impl_1 | 9 | CPU, bluetooth, Memo | screenOut, screenIn, bluetoothPortOut, bluetoothPortIn, memorydataOut, memorydataIn, screendataOut, screenkeyboardIn, bluetoothOut, bluetoothIn, btdataIn, btdataOut, btportIn, btportOut, dataIn, dataOut
fitlife_phoneStation_phoneStation_with_devices_1 | 9 | screen, controllor | blueTOut, blueTIn, ScreenIn, ScreenKeyborad, screenOut, screenIn, bluetoothPortOut, bluetoothPortIn
ocarina_t16_system_t16_one_i_1 | 9 | p1 | e1, e1
ocarina_t16_system_t16_three_i_1 | 9 | p1 | e1, e2, e1, e2
ocarina_t16_system_t16_two_i_1 | 9 | p1 | e1, e1
smart-home-arch_Clients_Clients_impl_1 | 9 | CLIENT_CONTROL_UNIT | in_clients_mcr, out_clients_mcr, in_clients_rs, out_clients_rs, ccu_data_receiver, ccu_data_sender
smart-home-arch_MainControlRouter_MainControlRouter_impl_1 | 9 | ZIGBEE_DEVICE_CONTROLLER, IP_DEVICE_CONTROLLER, REMOTE_MSG_CONTROL, MAIN_CONTROLLER | in_mcr_remote, out_mcr_remote, in_mcr_zd, out_mcr_zd, in_mcr_ipd, out_mcr_ipd, dev_data_receiver, dev_data_sender, ctr_data_receiver, ctr_data_sender, dev_data_receiver, dev_data_sender, ctr_data_receiver, ctr_data_sender, app_data_receiver, app_data_sender, ctr_data_receiver, ctr_data_sender, zdc_data_receiver, zdc_data_sender, ipdc_data_receiver, ipdc_data_sender, remote_data_receiver, remote_data_sender | smart home controller remote
smart-home-arch_RemoteServer_RemoteServer_impl_1 | 9 | CLIENT_CONTROLLER, ROUTER_CONTROLLER | in_rs_mcr, out_rs_mcr, in_rs_clients, out_rs_clients, cc_data_receiver, cc_data_sender, rc_data_receiver, rc_data_sender | smart home controller remote clients reciever sender
smart-home-arch_smart_home_system_smart_home_impl_1 | 9 | ZIGBEE_DEVICES, IP_DEVICES, MAIN_CONTROL_ROUTER, ZIGBEE_DEVICE_CONTROLLER, IP_DEVICE_CONTROLLER, REMOTE_MSG_CONTROL, MAIN_CONTROLLER, REMOTE_SERVER, CLIENT_CONTROLLER, ROUTER_CONTROLLER, CLIENTS, CLIENT_CONTROL_UNIT | in_zd_mcr, out_zd_mcr, in_ipd_mcr, out_ipd_mcr, in_mcr_remote, out_mcr_remote, in_mcr_zd, out_mcr_zd, in_mcr_ipd, out_mcr_ipd, dev_data_receiver, dev_data_sender, ctr_data_receiver, ctr_data_sender, dev_data_receiver, dev_data_sender, ctr_data_receiver, ctr_data_sender, app_data_receiver, app_data_sender, ctr_data_receiver, ctr_data_sender, zdc_data_receiver, zdc_data_sender, ipdc_data_receiver, ipdc_data_sender, remote_data_receiver, remote_data_sender, in_rs_mcr, out_rs_mcr, in_rs_clients, out_rs_clients, cc_data_receiver, cc_data_sender, rc_data_receiver, rc_data_sender, in_clients_mcr, out_clients_mcr, in_clients_rs, out_clients_rs, ccu_data_receiver, ccu_data_sender | smart home controller remote
SmartHome_smart_home_arch_Client_tier_impl_1 | 9 | SMARTHOME_HW_PLATFORM, PLUGIN | Configuration, Monitoring, busdata, configure_control, Configured_control | smart home controller remote control
SmartHome_smart_home_arch_home_controller_framework_impl_1 | 9 | SYSTEM_SETTINGS, USER_COMMAND, SCHEDULAR, SOFTWARE_UPDATER, PROTOCOL_LAYER | busdata, Fin, Fout, change_settings, updated_settings, give_command, execute_command, set_schedular, scheduled_task, command, status, Pinput, Poutput | smart home controller remote
SmartHome_smart_home_arch_plugin_impl_1 | 9 | SOFTWARE_UPDATER, PLUGIN_MANAGER, EVENT_MANAGER, CUSTOM_PLUGIN, PROTOCOL_LAYER | busdata, configure_control, Configured_control, command, status, Installation, current_status, REGIN, current_status, command, status, Pinput, Poutput | smart home controller remote
SmartThermostatSystem_thermostat_arch_Thermostat_Controller_impl_1 | 9 | THERMOSTAT_MODE | Bus_Access, curr_temp, desired_temp, control_out, control_in, display_temp, lower_desired_auto, upper_desired_auto, echo_mode, alarm, Location_controller, status_in, status_out, lower_desired_auto, upper_desired_auto, echo_mode, Location_controller, out_port
tpAADL_lgs_CommutateurAnalogique_impl_1 | 9 | procCA, threads, ThreadOpenToIntermediate1, Intermediate1ToClosed, ClosedToIntermediate2, Intermediate2ToOpen, Intermediate2ToIntermediate1, ClosedTOClosed | general_ev_in, general_ev_out, handle, general_ev_in, general_ev_out, handle, general_ev_in, general_ev_out, handle, handle, handle, handle
aadl-qa_issue291_B_impl3_1 | 10 | sc1, sc2 | f, f
aadl-qa_SYSTEM_IMPLEMENTATION_TC1_T_I_1 | 10 | myProgSubc | outDataPort, outEventPort, inEventPort
aadl-qa_test2_s_i_1 | 10 | s1, s2 | f, f
AASPE_security_cwe131_main_correct_1 | 10 | s, r | e, e
AASPE_security_r1_main_correct_1 | 10 | s, r | outfeat, infeat | security outfeat infeat
AASPE_security_r1_main_incorrect_1 | 10 | s, r | outfeat, infeat
AASPE_security_r1_main_i_1 | 10 | s, r | outfeat, infeat
APS-Communication_Architecture_ECT_EmergencyButtonReceiver_impl_1 | 10 | this_EmergencyCommunicationModule, this_EmergencyNotification | EmergencySignal, EmergencySignalIn, EmergencySignalOut, EmergencySignalReceived
AADL-Architecture-of-Smart-Parking-_SmartParkingSystem_tispSys_impl_1 | 13 | sub_driver, sub_hardwareComm, sub_vehicleOBE, sub_roadsideOBE, sub_parkingManager, sub_RSE_ElectricChargeSupportProvider, sub_RSE_WorkzoneSafetyProvider, sub_RSE_TravelInformationCommunicationProvider, sub_RSE_TrafficMeteringProvider, sub_RSE_SpeedManagementProvider, sub_TIC, collection | signal_in, signal2_in, signal3_in, DriverInfo_input, DriverOut, signal_out, parking_data_received, signal_out, parking_data_received, signal_out, signal_in, RSE_ECSP_data_in, RSE_ECSP_data_out, RSE_WSP_data_in, RSE_WSP_data_out, RSE_TICP_data_in, RSE_TICP_data_out, RSE_TMP_data_in, RSE_TMP_data_out, RSE_SMP_data_in, RSE_SMP_data_out, bus_access | smart parking signal driver data
AADL-SmartParkingApplication_SmartParkingSystem_tispSys_impl_1 | 13 | sub_driver, sub_hardwareComm, sub_vehicleOBE, sub_roadsideOBE, sub_parkingManager, sub_RSE_ElectricChargeSupportProvider, sub_RSE_WorkzoneSafetyProvider, sub_RSE_TravelInformationCommunicationProvider, sub_RSE_TrafficMeteringProvider, sub_RSE_SpeedManagementProvider, sub_TIC, collection | signal_in, signal2_in, signal3_in, DriverInfo_input, DriverOut, signal_out, parking_data_received, signal_out, parking_data_received, signal_out, signal_in, RSE_ECSP_data_in, RSE_ECSP_data_out, RSE_WSP_data_in, RSE_WSP_data_out, RSE_TICP_data_in, RSE_TICP_data_out, RSE_TMP_data_in, RSE_TMP_data_out, RSE_SMP_data_in, RSE_SMP_data_out, bus_access | smart parking signal driver data
aadl-translator_Device_AADL_Test_Abstract_Device_Illegal_Port_Name_Device_AADL_Test_Abstract_Device_Illegal_Port_Name_impl_1 | 13 | d1 | Status_in | translator device abstract missing data
aadl-translator_Device_AADL_Test_Abstract_Device_Missing_Data_Type_Responder_Device_AADL_Test_Abstract_Device_Missing_Data_Type_Responder_impl_1 | 13 | d1 | Status_res_out | translator device abstract missing data
aadl-translator_Device_AADL_Test_Abstract_Device_Missing_Ports_Device_AADL_Test_Abstract_Device_Missing_Ports_impl_1 | 13 | d1 | Status_res_in | translator device abstract missing data
aadl-translator_NoninPulseOx_NoninPulseOx_impl_1 | 13 | pulseox | Status_req, Status_res, Spo2_Alerts_Limit_pub, Spo2_Metric_Spo2Num_req, Spo2_Metric_Spo2Num_res, dummy_num_in, Spo2_Metric_Spo2Num_pub, Spo2_Metric_Spo2NumAlt_req, Spo2_Metric_Spo2NumAlt_res, Spo2_Metric_Spo2NumAlt_pub, Spo2_Metrics_Alerts_Limit_pub | translator status alerts metric
aadl-translator_SimpleCapnograph_SimpleCapnograph_impl_1 | 13 | capnograph | Status_res_in, Status_res_out, Etco2_Metric_Etco2Num_res_in, Etco2_Metric_Etco2Num_res_out, Etco2_Metric_Etco2Num_pub_out, PrescriptionDoseSettings_Settings_LoadingBolus_rec_in, PrescriptionDoseSettings_Settings_LoadingBolus_rec_out, Stop_Actions_Commands_exec_in, Stop_Actions_Commands_exec_out
aadl-translator_SimplePCA_SimplePCA_impl_1 | 13 | pcapump | Status_req, Status_res, PrescriptionDoseSettings_Settings_LoadingBolus_req, PrescriptionDoseSettings_Settings_LoadingBolus_res, PrescriptionDoseSettings_Settings_LoadingBolus_sen, PrescriptionDoseSettings_Settings_LoadingBolus_rcv, PrescriptionDoseSettings_Settings_BolusDose_req, PrescriptionDoseSettings_Settings_BolusDose_res, PrescriptionDoseSettings_Settings_LockOutInterval_req, PrescriptionDoseSettings_Settings_LockOutInterval_res, PrescriptionDrugInfoSettings_Settings_DrugConcentration_res, PrescriptionDrugInfoSettings_Settings_DrugConcentration_req, DrugName_Settings_PrescriptionDrugInfoSettings_req, DrugName_Settings_PrescriptionDrugInfoSettings_res, PrescriptionDrugInfoSettings_Settings_DrugInitialVolume_req, PrescriptionDrugInfoSettings_Settings_DrugInitialVolume_res, AdminSession_Settings_Settings_InfusedVolumeStatus_req, AdminSession_Settings_Settings_InfusedVolumeStatus_res, StatusSettings_Statuses_LockOutTimerStatus_req, StatusSettings_Statuses_LockOutTimerStatus_res, StatusSettings_Statuses_LockOutTimerStatus_pub, StatusSettings_Statuses_OperationalStatus_req, StatusSettings_Statuses_OperationalStatus_res, StatusSettings_Statuses_OperationalStatus_pub, Stop_Actions_Commands_act, Events_Alerts_WarningLowReservoir_pubs, Events_Alerts_AlarmEmptyReservoir_pub
Crazyflie_Crazyflie_functional_Crazyflie_Functional_Chain_impl_1 | 13 | Acc, Gyro, Magneto, Pilot, Fusion, Controller, Motors | Accelero_Out, Gyro_Out, Magneto_Out, Order, Accelero_In, Gyro_In, Magneto_In, Data_F_Out, Data_F_In, Gyro_In, Motor_Out, TC, Motor_In
Using-a-Network-of-Drones-to-Inspect-Structural-Deformations_UAVNode_UAVNodeComponent_impl_1 | 13 | this_uav, this_linuxOS | camera_in, data_out, data_in
aadl-qa_issue182_test2_Test2_impl_1 | 16 | test | test_port
BLESS-models_Nursery_Room_Normal_Operation_1 | 16 | anInfant, aNurse, anIncubator, temperature_sensor, heat_source, thermostat, detect_regulator_fail, detect_monitor_fail, regulate_temperature, manage_regulator_interface, manage_heat_source, manage_regulator_mode, monitor_temperature, manage_alarm, manage_monitor_interface, manage_monitor_mode, operator_interface, theAir | heat_loss, air_interaction, control_monitor_alarm, heat_out, control_monitor_alarm, air_temperature, air, current_temperature, heat_control, heat_out, current_temperature, heat_control, lower_desired_temperature, upper_desired_temperature, lower_alarm_temperature, upper_alarm_temperature, regulator_status, monitor_status, display_temperature, alarm_control, internal_failure, internal_failure, lower_desired_temperature, upper_desired_temperature, regulator_status, displayed_temp, current_temperature, heat_control, regulator_status, lower_desired_temp, upper_desired_temp, current_temperature, displayed_temp, regulator_mode, interface_failure, heat_control, current_temperature, lower_desired_temperature, upper_desired_temperature, regulator_mode, regulator_mode, current_temperature, interface_failure, internal_failure, current_temperature, lower_alarm_temperature, upper_alarm_temperature, alarm_control, monitor_status, regulator_failure, alarm_control, monitor_mode, lower_alarm_temperature, upper_alarm_temperature, current_temperature, current_temperature, monitor_mode, upper_alarm_temperature, lower_alarm_temperature, monitor_status, interface_failure, monitor_mode, interface_failure, internal_failure, current_temperature, control_monitor_alarm, lower_desired_temperature, upper_desired_temperature, lower_alarm_temperature, upper_alarm_temperature, regulator_status, monitor_status, display_temperature, alarm, heat_in, heat_out, infant_interaction, air_temperature | nursery room temperature sensor heat thermostat alarm monitor
BLESS-models_PositionControl_PositionControlSystem_FragileMultiStep_1 | 16 | c, a | PositionSetpoint, ActuatorCommand, PositionSetpoint, ActuatorCommand
BLESS-models_PositionControl_PositionControlSystem_FragileSingleStep_1 | 16 | c, a | PositionSetpoint, ActuatorCommand, PositionSetpoint, ActuatorCommand
BLESS-models_PositionControl_PositionControlSystem_RobustSingleStep_1 | 16 | c, a | PositionSetpoint, ActuatorCommand, PositionSetpoint, ActuatorCommand
CMPare_CMPare_CMPareSystem_Impl_1 | 16 | WS, PM, U, P, CC, OBC, OS, u, p, DS, U, P, S, DG, CS, U, WO, S, P, CSS, MS, SQL | get_req, send_reply, get_req, control_HB, send_reply, send_HB, get_req, send_reply, get_user_name, get_user_email, get_user_phone, get_user_adress, sendUserPaymentInfo, get_product_name, get_product_ID, get_product_price, sendProductPaymentInfo, Card_Owner_Name, Card_Number, Card_Date, Card_CVV, sendCreditCardInfo, getCardInfo, paymentVerification, get_req, send_reply, get_user_name, get_user_email, get_user_phone, get_user_address, sendUserInfo, get_product_name, get_product_ID, get_product_price, get_description, sendProductOrderInfo, get_req, send_reply, get_user_name, get_user_ID, get_user_email, get_user_address, sendUserInfo, get_product_name, get_product_ID, sendProductInfo, get_seller_name, get_seller_ID, get_seller_email, get_seller_phoneNum, get_seller_address, sendSellerInfo, DG_name, DG_ID, DG_phoneNum, sendDGInfo, get_req, send_reply, get_user_name, get_user_ID, get_user_email, get_user_answer, send_user_question, sendUserInfo, get_owner_name, get_owner_email, OW_getQuestion, OW_sendAnswer, get_seller_name, get_seller_ID, get_seller_email, get_seller_question, get_seller_answer, send_seller_question, sendSellerInfo, get_product_name, get_product_ID, get_product_category, get_product_comment, sendProductInfo, CS_Stuff_name, CS_Stuff_ID, CS_Stuff_email, CS_Stuff_phoneNum, CS_getQuestion, CS_getAnswer, sendStuffInfo, CS_sendAnswer, CS_sendQuestion, receive_HB | CMPare product seller get req send reply email
CMPare_CMPare_webServer_Impl_1 | 16 | PM, U, P, CC, OBC, OS, u, p, DS, U, P, S, DG, CS, U, WO, S, P, CSS | get_req, control_HB, send_reply, send_HB, get_req, send_reply, get_user_name, get_user_email, get_user_phone, get_user_adress, sendUserPaymentInfo, get_product_name, get_product_ID, get_product_price, sendProductPaymentInfo, Card_Owner_Name, Card_Number, Card_Date, Card_CVV, sendCreditCardInfo, getCardInfo, paymentVerification, get_req, send_reply, get_user_name, get_user_email, get_user_phone, get_user_address, sendUserInfo, get_product_name, get_product_ID, get_product_price, get_description, sendProductOrderInfo, get_req, send_reply, get_user_name, get_user_ID, get_user_email, get_user_address, sendUserInfo, get_product_name, get_product_ID, sendProductInfo, get_seller_name, get_seller_ID, get_seller_email, get_seller_phoneNum, get_seller_address, sendSellerInfo, DG_name, DG_ID, DG_phoneNum, sendDGInfo, get_req, send_reply, get_user_name, get_user_ID, get_user_email, get_user_answer, send_user_question, sendUserInfo, get_owner_name, get_owner_email, OW_getQuestion, OW_sendAnswer, get_seller_name, get_seller_ID, get_seller_email, get_seller_question, get_seller_answer, send_seller_question, sendSellerInfo, get_product_name, get_product_ID, get_product_category, get_product_comment, sendProductInfo, CS_Stuff_name, CS_Stuff_ID, CS_Stuff_email, CS_Stuff_phoneNum, CS_getQuestion, CS_getAnswer, sendStuffInfo, CS_sendAnswer, CS_sendQuestion | CMPare product seller get req send reply email
CMPare_Customer_Service_CustomerService_Impl_1 | 16 | U, WO, S, P, CSS | get_req, send_reply, get_user_name, get_user_ID, get_user_email, get_user_answer, send_user_question, sendUserInfo, get_owner_name, get_owner_email, OW_getQuestion, OW_sendAnswer, get_seller_name, get_seller_ID, get_seller_email, get_seller_question, get_seller_answer, send_seller_question, sendSellerInfo, get_product_name, get_product_ID, get_product_category, get_product_comment, sendProductInfo, CS_Stuff_name, CS_Stuff_ID, CS_Stuff_email, CS_Stuff_phoneNum, CS_getQuestion, CS_getAnswer, sendStuffInfo, CS_sendAnswer, CS_sendQuestion | CMPare customer service product seller get req send reply email
CMPare_deliver_system_Deliver_Impl_1 | 16 | U, P, S, DG | get_req, send_reply, get_user_name, get_user_ID, get_user_email, get_user_address, sendUserInfo, get_product_name, get_product_ID, sendProductInfo, get_seller_name, get_seller_ID, get_seller_email, get_seller_phoneNum, get_seller_address, sendSellerInfo, DG_name, DG_ID, DG_phoneNum, sendDGInfo | CMPare delivery system product seller get req send reply email address
CMPare_Order_System_Order_Impl_1 | 16 | u, p | get_req, send_reply, get_user_name, get_user_email, get_user_phone, get_user_address, sendUserInfo, get_product_name, get_product_ID, get_product_price, get_description, sendProductOrderInfo
CMPare_payment_payment_Impl_1 | 16 | U, P, CC, OBC | get_req, send_reply, get_user_name, get_user_email, get_user_phone, get_user_adress, sendUserPaymentInfo, get_product_name, get_product_ID, get_product_price, sendProductPaymentInfo, Card_Owner_Name, Card_Number, Card_Date, Card_CVV, sendCreditCardInfo, getCardInfo, paymentVerification
DAPP_aadl_integration_integration_generic_1 | 16 | frontend_application, backend_application, mobile_application, dapp_application, hyperledger_besu, alchemy | connection_port, backend_port, connection_port, dapp_port, backend_port, connection_port, etherium_rpc_port, node_provider_port, connection_port, connection_port | application frontend backend port connection
DAPP_aadl_integration_integration_write_owner_request_impl_1 | 16 | frontend_application, backend_application, mobile_application, dapp_application, hyperledger_besu, alchemy | connection_port, backend_port, connection_port, dapp_port, backend_port, connection_port, etherium_rpc_port, node_provider_port, connection_port, connection_port | application frontend backend port connection
DHsystem_Systems_DHsystem_impl_1 | 16 | WebInterface, BackupRecovery, PluginManager, SimulatedEnvironment, Account, Authentication, AccountSettings, AccessControl, DHConfigurations, ProgrammableThermostat, ProgrammableApplianceManager, SecuritySystem, ProgrammableHumidistat, Planner, ConfigurationManager, Report, Communication, Acquisitor, CommunicationManager, DHgateway, tempController, humController, powerController, applController, secController, Devices, DeviceManager, HumidityDevices, Humidifier, Dehumidifier, HumiditySensor, PowerDevices, Switch, Appliances, Lights, SecurityDevices, Alarms, DoorSensor, WindowSensor, ThermostatDevices, HVAC, ThermostatSensort | web_acc, web_cmOUT, br_acc, br_config, pm_config, pm_device, pm_comm, dev_se, web_acc, br_acc, config_acc, webOUT_au, brOUT_au, au, au_as, ac_as, config_ac, ac, config_acc, config_cm, web_config, br_config, pm_config, plan_tp, cm_tp, rep_tp, plan_apm, cm_apm, rep_apm, plan_ss, cm_ss, rep_ss, plan_hp, cm_hp, rep_hp, plan_tp, plan_apm, plan_ss, plan_hp, cm_plan, cm_tp, cm_plan, cm_ss, cm_outCM, cm_outACC, cm_hp, cm_rep, cm_apm, webOUT_cm, brOUT_cm, pmOUT_cm, rep_apm, rep_tp, rep_ss, rep_hp, cm_rep, comm_device, pm_comm, config_comm, cm_aq, config_cm, pmOUT_cm, cm_aq, cm_gateway, cm_gateway, gateway_device, device_se, pm_device, comm_device, dm_hum, dm_pow, dm_sec, dm_thermo, dm_seOUT, gatewayOUT_dm, pmOUT_dm, dm_hum, hum_sensor, dh_sensor, hum_sensor, dh_sensor, dm_pow, sw_app, sw_light, sw_app, sw_light, dm_sec, al_door, al_win, al_door, al_win, dm_thermo, hvac_ts, hvac_ts
ElectronicTollCollection_Toll_Collection_its_roadway_paymnt_equipment_impl_1 | 16 | roadway_toll_collectn_support, produce_roadside_displays, veh_identity | payment_trans_status, payment_transactn, payment_instr, vehicle_entry_exit, td_toll_paymnt_cnfrm, td_toll_paymnt_invalid, toll_paymnt_pull_in_msg, toll_veh_paymnt_prb_msg, veh_nmbr | Toll collection payment status transactn vehicle
ElectronicTollCollection_Toll_Collection_Toll_Collection_impl_1 | 16 | driver, vehicle_obe, veh_toll_paymnt, paymnt_dev_interface, credit_identity, paymnt_cnfrmtn, toll_cost, payment_device, its_roadway_paymnt_equipment, roadway_toll_collectn_support, produce_roadside_displays, veh_identity, roadside_equipment, rsetc, bill_driver, toll_cost1, veh_identity1, paymnt_cnfrmtn1, personal_info_device, pers_interactive_travlr_info, personal_paymnt_dev_intrfc, payment_administrator, payment_administration_center, pac_paymnt_administration, process_violatn_for_tolls, mng_bad_toll_paymnt_data, credit_identity2, toll_cost2, updt_toll_price_data, mng_toll_processing, credit_identity3, toll_cost3, other_payment_administration, financial_center, DMV, enforcement_center | driver_updates, request_for_service, driver_input, payment_trans_status, drvr_ip, driver_updates, vehicle_payment_request, vehicle_payment_update, payment, paymnt_device_info, payment_request_update, vehicle_paymnt_info, paymnt_device_updt, reqst_for_payment, request_for_service, driver_toll_paymnt_credit_identity, fpd_confirm_paymnt_at_toll_plaza, fpd_toll_vehicle_paymnt_data, toll_paymnt_cnfrmtn, toll_paymnt_debited, toll_paymnt_rqst, toll_veh_paymnt_data_clr, toll_veh_paymnt_data_collect, toll_veh_paymnt_data_rqst, toll_veh_paymnt_data_store, toll_veh_paymnt_data_updt, toll_veh_paymnt_nmbr, tpd_debited_paymnt_at_toll_plaza, tpd_rqst_paymnt_at_toll_plaza, card_type, card_number, name_on_card, card_expiry, payment_successful, payment_fail, toll_price, payment, paymnt_device_info, reqst_for_payment, paymnt_device_updt, payment_trans_status, payment_transactn, payment_instr, vehicle_entry_exit, td_toll_paymnt_cnfrm, td_toll_paymnt_invalid, toll_paymnt_pull_in_msg, toll_veh_paymnt_prb_msg, veh_nmbr, vehicle_entry_exit, payment_instr, vehicle_paymnt_rqst, payment_transactn, roaduse_history, vehicle_paymnt_info, vehicle_payment_update, curr_toll_trans_from_roadside, toll_paymnt_cnfrmtn, toll_paymnt_debited, toll_paymnt_rqst, toll_price, veh_nmbr, payment_successful, payment_fail, traveller_paymnt_rqst, user_acc_report, payment, traveller_paymnt_info, user_acc_setup, reqst_for_paymnt, fpd_travlr_pers_ip_credit_identity, tpd_debited_paymnt_at_pers_device, paymnt_info_presentatn, paymnt_admin_rqst, payment_transactn, transaction_status, paymnt_rqst, paymnt_coordinatn, paymnt_instr, paymnt_info_presentatn, traveller_paymnt_rqst, user_acc_report, vehicle_paymnt_rqst, paymnt_admin_rqst, traveller_paymnt_info, user_acc_setup, roaduse_history, vehicle_paymnt_info, registratn, license_rqst, paymnt_violatn_notif, enforcement_data_for_tolls, fdmv_toll_violatn_veh_registratn, tdmv_toll_violatn_veh_license, tec_toll_violatn_data, toll_violatn_info, bad_toll_paymnt_list, toll_paymnt_violator_data, card_type, card_number, name_on_card, card_expiry, toll_price, fpa_toll_price_data, toll_price_changes_rqst, toll_price_changes_response, toll_price_data, toll_price_data_rqst, curr_toll_trans, ffc_confrm_toll_paymnt, tfc_rqst_toll_paymnt, toll_trans_records, card_type, card_number, name_on_card, card_expiry, toll_price, paymnt_coordinatn, transaction_status, paymnt_rqst, registratn, license_rqst, paymnt_violatn_notif | Toll collection payment status transactn vehicle
JobFound_JobFound_jobFoundServer_Impl_1 | 16 | jobseeker1, server1, employer1, userManagement1, backupServer1 | register, login, edit_profile, get_req, send_info, get_list, send_feedback, exchange_knowledge, exchange_experiences, send_req, get_jobinfo, edit_profile, apply_job, contact_details, anonymous_knowledge, register, login, edit_profile, get_req, send_info, get_list, send_feedback, exchange_knowledge, exchange_experiences, create_list, get_feedback, edit_profile, share_position, exchange_knowledge, exchange_experiences, register, login, edit_profile, get_req, send_info, get_list, send_feedback, exchange_knowledge, exchange_experiences
MeceLearningSystem_mece_learning_app_package_mece_learning_app_Impl_1 | 16 | userManagement, courseManagement, communicationManagement, assessmentFeedback, securityPrivacy | get_req, send_reply, get_user_info, send_user_info, get_course_info, send_course_info, get_comm_info, send_comm_info, get_assesment_info, send_assesment_info, get_security_info, send_security_info | mece learning app system that get req send reply
MeceLearningSystem_mece_learning_system_package_MeceLearningSystem_Impl_1 | 16 | MonitorPredServer, apiGateway, serverSide, MeceApp, userManagement, courseManagement, communicationManagement, assessmentFeedback, securityPrivacy, primaryServer1, primaryServer2, secondaryServer1, secondaryServer2, monitoringPredictionServer, accountDatabase, masterDB, slaveDB, contentDatabase, masterDB, slaveDB1, slaveDB2 | get_req, send_reply, get_req, send_reply, get_req, send_reply, get_req, send_reply, get_req, send_reply, get_user_info, send_user_info, get_course_info, send_course_info, get_comm_info, send_comm_info, get_assesment_info, send_assesment_info, get_security_info, send_security_info, ps1_get, ps1_send, ps2_get, ps2_send, ss1_get, ss1_send, ss2_get, ss2_send, get_req, send_reply, write_update, read, sync, sync, write_update, read, sync, sync, sync | learning app get req send reply
MeceLearningSystem_mece_learning_system_package_ServerSide_Impl_1 | 16 | MeceApp, userManagement, courseManagement, communicationManagement, assessmentFeedback, securityPrivacy, primaryServer1, primaryServer2, secondaryServer1, secondaryServer2, monitoringPredictionServer | get_req, send_reply, get_req, send_reply, get_user_info, send_user_info, get_course_info, send_course_info, get_comm_info, send_comm_info, get_assesment_info, send_assesment_info, get_security_info, send_security_info, ps1_get, ps1_send, ps2_get, ps2_send, ss1_get, ss1_send, ss2_get, ss2_send, get_req, send_reply
ocarina_testfeaturegroup_top_i_1 | 16 | s1, s2 | fg, f1, f2, fg, f1, f2
S18_model_model_complete_1 | 16 | RT1_1GHz, RT2_1GHz, RT3_1GHz, engine1, engine2, engine3, powerSupply1, powerSupply2, powerSupply3, powerSupply4, mainComputer1, mainComputer2, mainComputer3, mainComputer4, voterMain, norm_bckp_selection | StatusLoss, StatusMisleading, generatorDC, generatorDC, generatorDC, DC28VoltRawIn, DC28VoltOut, DC28VoltRawIn, DC28VoltOut, DC28VoltRawIn, DC28VoltOut, DC28VoltRawIn, DC28VoltOut, powerIn, statusOut, powerIn, statusOut, powerIn, statusOut, powerIn, statusOut, In1, In2, In3, StatusOut, In1, In2, StatusLoss, StatusMisleading
S18_model_V2_model_V2_complete_1 | 16 | RT1_1GHz, RT2_1GHz, RT3_1GHz, engineSubsystem, engine1, engine2, engine3, powerSupply1, powerSupply2, powerSupply3, powerSupply4, mainComputer1, mainComputer2, mainComputer3, mainComputer4, voterMain, norm_bckp_selection | StatusLoss, StatusMisleading, engine1_generatorDC, engine2_generatorDC_1, engine2_generatorDC_2, engine3_generatorDC, generatorDC, generatorDC, generatorDC, DC28VoltRawIn, DC28VoltOut, DC28VoltRawIn, DC28VoltOut, DC28VoltRawIn, DC28VoltOut, DC28VoltRawIn, DC28VoltOut, powerIn, statusOut, powerIn, statusOut, powerIn, statusOut, powerIn, statusOut, In1, In2, In3, StatusOut, In1, In2, StatusLoss, StatusMisleading
S18_powerplants_powerplants_impl_1 | 16 | engine1, engine2, engine3 | engine1_generatorDC, engine2_generatorDC_1, engine2_generatorDC_2, engine3_generatorDC, generatorDC, generatorDC, generatorDC
XDL-to-AADL-Open-Tool_b03_aadl_system_b03_Top_system_imp_1 | 16 | Comprequest1_0, Comprequest2_1, Comprequest3_2, Comprequest4_3, Compgrant_o_0_4, Compgrant_o_1_5, Compgrant_o_2_6, Compgrant_o_3_7, Compclock_8, Compreset_9, Compclock_BUFGP_BUFG_10, Compcoda0_4_11, Compcoda3_4_12, Compcoda3_3_13, Compcoda2_3_14, CompN16_15, Compcoda1_4_16, Compgrant_o_3_17, Compstato_FSM_FFd3_18, Compfu4_19, Compgrant_3_20, Compcoda0_1_21, Compcoda2_4_22, Compru4_23, CompXDL_DUMMY_IOI_X17Y30_ILOGIC_X1Y61_24, CompXDL_DUMMY_IOI_X17Y70_ILOGIC_X1Y141_25, CompXDL_DUMMY_IOI_X17Y72_ILOGIC_X1Y144_26, CompXDL_DUMMY_IOI_X17Y72_OLOGIC_X1Y145_27, CompXDL_DUMMY_IOI_X17Y73_OLOGIC_X1Y146_28, CompXDL_DUMMY_IOI_X17Y73_OLOGIC_X1Y147_29, CompXDL_DUMMY_IOI_X17Y74_ILOGIC_X1Y148_30, CompXDL_DUMMY_IOI_X17Y74_ILOGIC_X1Y149_31, CompXDL_DUMMY_IOI_X17Y75_ILOGIC_X1Y150_32, CompXDL_DUMMY_IOI_X17Y75_OLOGIC_X1Y151_33 | Srequest1_0, Srequest2_1, Srequest3_2, Srequest4_3, Sgrant_o_0_4, Sgrant_o_1_5, Sgrant_o_2_6, Sgrant_o_3_7, Sclock_8, Sreset_9, O, T, I, PADOUT, DIFFI_IN, DIFFO_IN, DIFFO_OUT, O, T, I, PADOUT, DIFFI_IN, DIFFO_IN, DIFFO_OUT, O, T, I, PADOUT, DIFFI_IN, DIFFO_IN, DIFFO_OUT, O, T, I, PADOUT, DIFFI_IN, DIFFO_IN, DIFFO_OUT, O, T, I, PADOUT, DIFFI_IN, DIFFO_IN, DIFFO_OUT, O, T, I, PADOUT, DIFFI_IN, DIFFO_IN, DIFFO_OUT, O, T, I, PADOUT, DIFFI_IN, DIFFO_IN, DIFFO_OUT, O, T, I, PADOUT, DIFFI_IN, DIFFO_IN, DIFFO_OUT, O, T, I, PADOUT, DIFFI_IN, DIFFO_IN, DIFFO_OUT, O, T, I, PADOUT, DIFFI_IN, DIFFO_IN, DIFFO_OUT, I0, O, A1, A2, A3, A4, A5, A6, AX, B1, B2, B3, B4, B5, B6, BX, C1, C2, C3, C4, C5, C6, CX, D1, D2, D3, D4, D5, D6, DX, CLK, CE, SR, CIN, COUT, A, AMUX, AQ, B, BMUX, BQ, C, CMUX, CQ, D, DMUX, DQ, A1, A2, A3, A4, A5, A6, AX, B1, B2, B3, B4, B5, B6, BX, C1, C2, C3, C4, C5, C6, CX, D1, D2, D3, D4, D5, D6, DX, CLK, CE, SR, CIN, COUT, A, AMUX, AQ, B, BMUX, BQ, C, CMUX, CQ, D, DMUX, DQ, A1, A2, A3, A4, A5, A6, AX, B1, B2, B3, B4, B5, B6, BX, C1, C2, C3, C4, C5, C6, CX, D1, D2, D3, D4, D5, D6, DX, CLK, CE, SR, CIN, COUT, A, AMUX, AQ, B, BMUX, BQ, C, CMUX, CQ, D, DMUX, DQ, A1, A2, A3, A4, A5, A6, AX, B1, B2, B3, B4, B5, B6, BX, C1, C2, C3, C4, C5, C6, CX, D1, D2, D3, D4, D5, D6, DX, CLK, CE, SR, CIN, COUT, A, AMUX, AQ, B, BMUX, BQ, C, CMUX, CQ, D, DMUX, DQ, A1, A2, A3, A4, A5, A6, AX, B1, B2, B3, B4, B5, B6, BX, C1, C2, C3, C4, C5, C6, CX, D1, D2, D3, D4, D5, D6, DX, CLK, CE, SR, CIN, COUT, A, AMUX, AQ, B, BMUX, BQ, C, CMUX, CQ, D, DMUX, DQ, A1, A2, A3, A4, A5, A6, AX, B1, B2, B3, B4, B5, B6, BX, C1, C2, C3, C4, C5, C6, CX, D1, D2, D3, D4, D5, D6, DX, CLK, CE, SR, CIN, COUT, A, AMUX, AQ, B, BMUX, BQ, C, CMUX, CQ, D, DMUX, DQ, A1, A2, A3, A4, A5, A6, AX, B1, B2, B3, B4, B5, B6, BX, C1, C2, C3, C4, C5, C6, CX, D1, D2, D3, D4, D5, D6, DX, CLK, CE, SR, CIN, COUT, A, AMUX, AQ, B, BMUX, BQ, C, CMUX, CQ, D, DMUX, DQ, A1, A2, A3, A4, A5, A6, AX, B1, B2, B3, B4, B5, B6, BX, C1, C2, C3, C4, C5, C6, CX, D1, D2, D3, D4, D5, D6, DX, CLK, CE, SR, CIN, COUT, A, AMUX, AQ, B, BMUX, BQ, C, CMUX, CQ, D, DMUX, DQ, A1, A2, A3, A4, A5, A6, AX, B1, B2, B3, B4, B5, B6, BX, C1, C2, C3, C4, C5, C6, CX, D1, D2, D3, D4, D5, D6, DX, CLK, CE, SR, CIN, COUT, A, AMUX, AQ, B, BMUX, BQ, C, CMUX, CQ, D, DMUX, DQ, A1, A2, A3, A4, A5, A6, AX, B1, B2, B3, B4, B5, B6, BX, C1, C2, C3, C4, C5, C6, CX, D1, D2, D3, D4, D5, D6, DX, CLK, CE, SR, CIN, COUT, A, AMUX, AQ, B, BMUX, BQ, C, CMUX, CQ, D, DMUX, DQ, A1, A2, A3, A4, A5, A6, AX, B1, B2, B3, B4, B5, B6, BX, C1, C2, C3, C4, C5, C6, CX, D1, D2, D3, D4, D5, D6, DX, CLK, CE, SR, CIN, COUT, A, AMUX, AQ, B, BMUX, BQ, C, CMUX, CQ, D, DMUX, DQ, A1, A2, A3, A4, A5, A6, AX, B1, B2, B3, B4, B5, B6, BX, C1, C2, C3, C4, C5, C6, CX, D1, D2, D3, D4, D5, D6, DX, CLK, CE, SR, CIN, COUT, A, AMUX, AQ, B, BMUX, BQ, C, CMUX, CQ, D, DMUX, DQ, A1, A2, A3, A4, A5, A6, AX, B1, B2, B3, B4, B5, B6, BX, C1, C2, C3, C4, C5, C6, CX, D1, D2, D3, D4, D5, D6, DX, CLK, CE, SR, CIN, COUT, A, AMUX, AQ, B, BMUX, BQ, C, CMUX, CQ, D, DMUX, DQ, REV, SR, CLK, CE1, TFB, OFB, D, DDLY, O, Q1, Q2, BITSLIP, CE2, CLKDIV, OCLK, SHIFTIN1, SHIFTIN2, SHIFTOUT2, SHIFTOUT1, Q6, Q5, Q4, Q3, CLKB, REV, SR, CLK, CE1, TFB, OFB, D, DDLY, O, Q1, Q2, BITSLIP, CE2, CLKDIV, OCLK, SHIFTIN1, SHIFTIN2, SHIFTOUT2, SHIFTOUT1, Q6, Q5, Q4, Q3, CLKB, REV, SR, CLK, CE1, TFB, OFB, D, DDLY, O, Q1, Q2, BITSLIP, CE2, CLKDIV, OCLK, SHIFTIN1, SHIFTIN2, SHIFTOUT2, SHIFTOUT1, Q6, Q5, Q4, Q3, CLKB, CLK, REV, SR, OCE, TCE, D2, D1, T2, T1, OQ, TQ, T4, T3, SHIFTIN2, SHIFTIN1, D6, D5, D4, D3, CLKDIV, SHIFTOUT2, SHIFTOUT1, CLK, REV, SR, OCE, TCE, D2, D1, T2, T1, OQ, TQ, T4, T3, SHIFTIN2, SHIFTIN1, D6, D5, D4, D3, CLKDIV, SHIFTOUT2, SHIFTOUT1, CLK, REV, SR, OCE, TCE, D2, D1, T2, T1, OQ, TQ, T4, T3, SHIFTIN2, SHIFTIN1, D6, D5, D4, D3, CLKDIV, SHIFTOUT2, SHIFTOUT1, REV, SR, CLK, CE1, TFB, OFB, D, DDLY, O, Q1, Q2, BITSLIP, CE2, CLKDIV, OCLK, SHIFTIN1, SHIFTIN2, SHIFTOUT2, SHIFTOUT1, Q6, Q5, Q4, Q3, CLKB, REV, SR, CLK, CE1, TFB, OFB, D, DDLY, O, Q1, Q2, BITSLIP, CE2, CLKDIV, OCLK, SHIFTIN1, SHIFTIN2, SHIFTOUT2, SHIFTOUT1, Q6, Q5, Q4, Q3, CLKB, REV, SR, CLK, CE1, TFB, OFB, D, DDLY, O, Q1, Q2, BITSLIP, CE2, CLKDIV, OCLK, SHIFTIN1, SHIFTIN2, SHIFTOUT2, SHIFTOUT1, Q6, Q5, Q4, Q3, CLKB, CLK, REV, SR, OCE, TCE, D2, D1, T2, T1, OQ, TQ, T4, T3, SHIFTIN2, SHIFTIN1, D6, D5, D4, D3, CLKDIV, SHIFTOUT2, SHIFTOUT1
XDL-to-AADL-Open-Tool_FPGA_Library_SLICEL_imp_1 | 16 | LUT_A, LUT_B, LUT_C, LUT_D, FF_A, FF_B, FF_C, FF_D | A1, A2, A3, A4, A5, A6, AX, B1, B2, B3, B4, B5, B6, BX, C1, C2, C3, C4, C5, C6, CX, D1, D2, D3, D4, D5, D6, DX, CLK, CE, SR, CIN, COUT, A, AMUX, AQ, B, BMUX, BQ, C, CMUX, CQ, D, DMUX, DQ, I1, I2, I3, I4, I5, I6, O, I1, I2, I3, I4, I5, I6, O, I1, I2, I3, I4, I5, I6, O, I1, I2, I3, I4, I5, I6, O, I, O, I, O, I, O, I, O
XDL-to-AADL-Open-Tool_FPGA_Library_SLICEM_imp_1 | 16 | LUT_A, LUT_B, LUT_C, LUT_D, FF_A, FF_B, FF_C, FF_D | A1, A2, A3, A4, A5, A6, AX, B1, B2, B3, B4, B5, B6, BX, C1, C2, C3, C4, C5, C6, CX, D1, D2, D3, D4, D5, D6, DX, CLK, CE, SR, CIN, COUT, A, AMUX, AQ, B, BMUX, BQ, C, CMUX, CQ, D, DMUX, DQ, WE, AI, BI, CI, DI, I1, I2, I3, I4, I5, I6, O, I1, I2, I3, I4, I5, I6, O, I1, I2, I3, I4, I5, I6, O, I1, I2, I3, I4, I5, I6, O, I, O, I, O, I, O, I, O
AADLib_RAP_Code_RAP_Native_1 | 17 | the_bus, Eth1, Eth2, software, AC_Flight_Data, HUD_Display, Steering, Radar_Control, Target_Tracking, Weapon_Selection, Weapon_Trajectory, Weapon_Release, MPD_Status_Display, MPD_Tactical, MPD_Stores_Display, RWR_Threat_Response, Builtin_Test, Keyset, HOTAS, hardware, Radar_H, RWR_H, Keyset_H, INS, NAV, s_cpu, h_cpu | Eth, Eth, Radar_Mode, Contact_Number_to_Track, Contact_Table, Target_Position, Status, Threat_Radar_Frequency_Message, Threat_Search_Sector_Message, Waypoint_Table, Waypoint_Offset, Waypoint_Steering_Selected, Quantity_Select_Request, Interval_Select_Request, RWR_Frequency_Table, RWR_Search_Sector_Table, Acceleration, Reference_Velocity, Rate_of_Change_Airspeed, Flight_Path_Angle, Ground_Speed, Ground_Track_Angle, Altitude, Body_to_Earth_Transform, Body_to_Horizon_Transform, Radar_to_Body_Transform, Radar_to_Earth_Transform, Auto_CCIP_Toggle, Angle_of_Attack, Mach_Number, Barometric_Altitude, Magnetic_Heading, True_Airspeed, Body_Rates, Acceleration, Present_Position, True_Heading, Velocity, Radar_Altitude, Reference_Velocity, Airspeed, Rate_of_Change_Airspeed, Position, Attitude, Flight_Path_Angle, Ground_Speed, Ground_Track_Angle, Magnetic_Variation, Altitude, Wind, Body_to_Earth_Transform, Body_to_Horizon_Transform, Radar_to_Body_Transform, Radar_to_Earth_Transform, Airspeed, Position, Angle_of_Attack, Attitude, Body_Rates, Barometric_Altitude, Velocity, Steer_to_Point, Target_Reticle, Reticle_Position, Time_to_go_to_Release, Delivery_Mode_Selected, Weapon_Down_Range_Travel, Weapon_Cross_Range_Travel, Error_Advisory_Message, Position, Velocity, Waypoint_Counter, Waypoint_Table, Offset, Waypoint_Steering_Selected, Target_Location, Steer_to_Point, Radar_Mode, Contact_Table, Target_Position, Contact_Number_to_Track, Status, Aircraft_Position, Target_Velocity, HUD_Target_Designation_Selected, Radar_Target_Designation_Selected, TDC_HUD_Reticle_Delta, Target_Position, Target_Location, Target_Reticle, Reticle_Position, Quantity_Select_Request, Interval_Select_Request, Delivery_Mode_Selected, Weapon_Selected, Quantity_Selected, Interval_Selected, Auto_CCIP_Toggle, Aircraft_Position, Barometric_Altitude, Aircraft_Velocity, Mach_Number, Wind, Angle_of_Attack, Attitude, Body_Rates, Target_Location, Delivery_Mode_Selected, Weapon_Selected, Ballistic_Coefficients, Time_to_go_to_Release, Weapon_Down_Range_Travel, Weapon_Cross_Range_Travel, Do_Relaunch, Relaunch, Time_to_go_to_Release, Weapon_Release_Interval, Delivery_Mode_Selected, Bomb_Button_Depressed, Manual_Weapon_Release, Relaunch, Do_Relaunch, MCC_Status, ADC_Status, INS_Status, SMS_Status, Radar_Status, RWR_Status, RALT_Status, Tactical_Display_Scale_Selected, Contact_Table, Target_Position, Threat_Table, Position, Magnetic_Variation, Steer_to_Point, Target_Location, Error_Advisory_Message, Weapon_Selected, Quantity_Selected, Interval_Selected, Delivery_Mode_Selected, Error_Advisory_Message, Threat_Table, MCC_Status, ADC_Status, INS_Status, SMS_Status, Radar_Status, RWR_Status, RALT_Status, MPD_Error_Advisory_Message, HUD_Error_Advisory_Message, Keyset_RWR_Program_Message, Keyset_Weapon_Program_Message, Keyset_Target_Designation_Message, Keyset_Delivery_Mode_Toggle_Message, Waypoint_Table, Waypoint_Offset, Waypoint_Steering_Selected, Quantity_Select_Request, Interval_Select_Request, RWR_Frequency_Table, RWR_Search_Sector_Table, Auto_CCIP_Toggle, Bomb_Button, Manual_Weapon_Release, Radar_Mode, Contact_Number_to_Track, Contact_Table, Target_Position, Status, Threat_Radar_Frequency_Message, Threat_Search_Sector_Message, Waypoint_Table, Waypoint_Offset, Waypoint_Steering_Selected, Quantity_Select_Request, Interval_Select_Request, RWR_Frequency_Table, RWR_Search_Sector_Table, Acceleration, Reference_Velocity, Rate_of_Change_Airspeed, Ground_Speed, Flight_Path_Angle, Ground_Track_Angle, Altitude, Body_to_Earth_Transform, Body_to_Horizon_Transform, Radar_to_Body_Transform, Radar_to_Earth_Transform, Auto_CCIP_Toggle, Radar_Mode, Contact_Number_to_Track, Contact_Table, Target_Position, Status, Threat_Radar_Frequency_Message, Threat_Search_Sector_Message, Waypoint_Table, Waypoint_Offset, Waypoint_Steering_Selected, Quantity_Select_Request, Interval_Select_Request, RWR_Frequency_Table, RWR_Search_Sector_Table, Auto_CCIP_Toggle, Acceleration, Reference_Velocity, Acceleration, Rate_of_Change_Airspeed, Flight_Path_Angle, Ground_Speed, Ground_Track_Angle, Altitude, Body_to_Earth_Transform, Body_to_Horizon_Transform, Radar_to_Body_Transform, Radar_to_Earth_Transform | Radar Contact Number Position Status Threat bus weapon
AADLib_RAP_RAP_ERC32_ORK_1 | 17 | the_bus, mem_1, mem_2, mem_3, soft_main, HUD_Display, Radar_Control, Target_Tracking, MPD_Status_Display, MPD_Tactical, MPD_Stores_Display, RWR_Threat_Response, RWR_Control, Builtin_Test, Keyset, HOTAS, soft_weapons, WS, WT, WR, soft_navi, Flight_Data, Steering, hardware, Radar_H, RWR_H, Keyset_H, INS, NAV, AG, SMS, RATL, ADC, s_cpu, h_cpu, s_device, h_device | Radar_Mode, Contact_Number_to_Track, Contact_Table, Target_Position, Status, Threat_Radar_Frequency_Message, Threat_Search_Sector_Message, Waypoint_Offset, Target_Velocity_Out, Body_Rates, Aircraft_Position, Attitude, Angle_Of_Attack, Velocity, Airspeed, Magnetic_Variation, Steer_to_Point, Keymap_Image, Delivery_Mode_Selected, Interval_Selected, Quantity_Selected, Weapon_Selected, Time_to_go_to_Release, Weapon_Select_Request, Interval_Select_Request, Quantity_Select_Request, Bomb_Button, Target_Location, Waypoint_Counter, Waypoint_Table, Offset, Waypoint_Steering_Selected, Auto_CCIP_Toggle, Manual_Weapon_Release, Threat_Warning, Airspeed, Position, Angle_of_Attack, Attitude, Body_Rates, Barometric_Altitude, Velocity, Steer_to_Point, Target_Reticle, Reticle_Position, Time_to_go_to_Release, Delivery_Mode_Selected, Weapon_Down_Range_Travel, Weapon_Cross_Range_Travel, Error_Advisory_Message, Radar_Mode_Request, Radar_Mode, Contact_Table, Target_Position, Contact_Number_to_Track_Request, Contact_Number_to_Track, Status, Aircraft_Position, Target_Velocity_In, HUD_Target_Designation_Selected, Radar_Target_Designation_Selected, TDC_HUD_Reticle_Delta, Target_Position, Target_Location, Target_Velocity_Out, Target_Reticle, Reticle_Position, MCC_Status, ADC_Status, INS_Status, SMS_Status, Radar_Status, RWR_Status, RALT_Status, Weapon_Select_Request, Tactical_Display_Scale_Selected, Contact_Table, Target_Position, Threat_Table, Threat_Warning, Position, Magnetic_Variation, Steer_to_Point, Target_Location, Error_Advisory_Message, Weapon_Selected, Quantity_Selected, Interval_Selected, Delivery_Mode_Selected, Error_Advisory_Message, Threat_Table, Threat_Warning, RWR_Frequency_Table, RWR_Search_Sector_Table, Threat_Radar_Frequency_Message, Threat_Search_Sector_Message, RWR_Input_Commited, MCC_Status, ADC_Status, INS_Status, SMS_Status, Radar_Status, RWR_Status, MPD_Error_Advisory_Message, HUD_Error_Advisory_Message, Keyset_RWR_Program_Message, Keyset_Weapon_Program_Message, Keyset_Target_Designation_Message, Keyset_Delivery_Mode_Toggle_Message, Keymap_Image, Waypoint_Table, Waypoint_Offset, Waypoint_Steering_Selected, Quantity_Select_Request, Interval_Select_Request, RWR_Frequency_Table, RWR_Search_Sector_Table, Auto_CCIP_Toggle, RWR_Control_Commited, Bomb_Button, Manual_Weapon_Release, Weapon_Select_Request, Interval_Select_Request, Quantity_Select_Request, Bomb_Button_Depressed, Body_Rates, Aircraft_Position, Attitude, Wind, Barometric_Altitude, Aircraft_Velocity, Mach_Number, Target_Location, Ballistic_Coefficients, Delivery_Mode_Selected, Weapon_Selected, Interval_Selected, Quantity_Selected, Weapon_Down_Range_Travel, Weapon_Cross_Range_Travel, Time_to_go_to_Release, Angle_Of_Attack, Auto_CCIP_Toggle, Manual_Weapon_Release, Release_Signal, Quantity_Select_Request, Interval_Select_Request, Weapon_Selected, Quantity_Selected, Interval_Selected, Delivery_Mode_Selected, Weapon_Select_Request, Auto_CCIP_Toggle, Aircraft_Position, Barometric_Altitude, Aircraft_Velocity, Mach_Number, Wind, Angle_of_Attack, Attitude, Body_Rates, Target_Location, Delivery_Mode_Selected, Weapon_Selected, Ballistic_Coefficients, Time_to_go_to_Release, Weapon_Down_Range_Travel, Weapon_Cross_Range_Travel, Do_Relaunch, Relaunch, Time_to_go_to_Release, Weapon_Release_Interval, Delivery_Mode_Selected, Bomb_Button_Depressed, Manual_Weapon_Release, Release_Signal, Relaunch, Do_Relaunch, Radar_Altitude, Acceleration_In, Present_Position, Velocity_in, True_Airspeed_In, Body_Rates_In, Barometric_Altitude, Angle_Of_Attack_In, Mach_Number, Waypoint_Counter, Waypoint_Table, Offset, Waypoint_Steering_Selected, Target_Location, Body_Rates, Aircraft_Position, Attitude, Wind, Angle_Of_Attack, Velocity, True_Airspeed, Magnetic_Variation, Altitude, Acceleration, Steer_to_Point, Body_to_Earth_Transform, Body_to_Horizon_Transform, Radar_to_Body_Transform, Radar_to_Earth_Transform, Rate_of_Change_Airspeed, Flight_Path_Angle, Ground_Speed, Ground_Track_Angle, Reference_Velocity, Angle_of_Attack_Request, Barometric_Altitude, True_Airspeed, Body_Rates_In, Acceleration_In, Present_Position, True_Heading, Velocity_In, Radar_Altitude, Reference_Velocity, Airspeed, Rate_of_Change_Airspeed, Position, Angle_Of_Attack, Attitude, Body_Rates, Flight_Path_Angle, Ground_Speed, Ground_Track_Angle, Magnetic_Variation, Altitude, Velocity, Acceleration, Wind, Body_to_Earth_Transform, Body_to_Horizon_Transform, Radar_to_Body_Transform, Radar_to_Earth_Transform, Position, Velocity, Waypoint_Counter, Waypoint_Table, Offset, Waypoint_Steering_Selected, Target_Location, Steer_to_Point, Radar_Mode, Contact_Number_to_Track, Contact_Table, Target_Position, Status, Threat_Radar_Frequency_Message, Threat_Search_Sector_Message, Keymap_Image, Acceleration, Velocity, Present_Position, Reference_Velocity, True_Airspeed, Body_Rates, Rate_of_Change_Airspeed, Ground_Speed, Flight_Path_Angle, Ground_Track_Angle, Altitude, Body_to_Earth_Transform, Body_to_Horizon_Transform, Radar_to_Body_Transform, Radar_to_Earth_Transform, Weapon_Selected, Quantity_Selected, Interval_Selected, Ballistic_Coefficients, Weapon_Down_Range_Travel, Weapon_Cross_Range_Travel, Time_to_go_to_Release, Target_Velocity, Radar_Altitude, Barometric_Altitude, Mach_Number, Angle_Of_Attack, Release_Signal, Radar_Mode, Contact_Number_to_Track, Contact_Table, Target_Position, Status, Threat_Radar_Frequency_Message, Threat_Search_Sector_Message, Keymap_Image, Acceleration, Velocity, Present_Position, True_Airspeed, Body_Rates, Reference_Velocity, Acceleration, Rate_of_Change_Airspeed, Flight_Path_Angle, Ground_Speed, Ground_Track_Angle, Altitude, Body_to_Earth_Transform, Body_to_Horizon_Transform, Radar_to_Body_Transform, Radar_to_Earth_Transform, Weapon_Down_Range_Travel, Weapon_Cross_Range_Travel, Time_to_go_to_Release, Target_Velocity, Weapon_Selected, Quantity_Selected, Interval_Selected, Ballistic_Coefficients, Release_Signal, Radar_Altitude, Barometric_Altitude, Mach_Number, Angle_Of_Attack, B, B, A_Bus, A_Bus | Radar Contact Number Position Status Threat bus weapon
AADLib_RAP_RAP_GENERIC_IMPL_1 | 17 | the_bus, mem_1, mem_2, mem_3, soft_main, HUD_Display, Radar_Control, Target_Tracking, MPD_Status_Display, MPD_Tactical, MPD_Stores_Display, RWR_Threat_Response, RWR_Control, Builtin_Test, Keyset, HOTAS, soft_weapons, WS, WT, WR, soft_navi, Flight_Data, Steering, hardware, Radar_H, RWR_H, Keyset_H, INS, NAV, AG, SMS, RATL, ADC, s_cpu, h_cpu | Radar_Mode, Contact_Number_to_Track, Contact_Table, Target_Position, Status, Threat_Radar_Frequency_Message, Threat_Search_Sector_Message, Waypoint_Offset, Target_Velocity_Out, Body_Rates, Aircraft_Position, Attitude, Angle_Of_Attack, Velocity, Airspeed, Magnetic_Variation, Steer_to_Point, Keymap_Image, Delivery_Mode_Selected, Interval_Selected, Quantity_Selected, Weapon_Selected, Time_to_go_to_Release, Weapon_Select_Request, Interval_Select_Request, Quantity_Select_Request, Bomb_Button, Target_Location, Waypoint_Counter, Waypoint_Table, Offset, Waypoint_Steering_Selected, Auto_CCIP_Toggle, Manual_Weapon_Release, Threat_Warning, Airspeed, Position, Angle_of_Attack, Attitude, Body_Rates, Barometric_Altitude, Velocity, Steer_to_Point, Target_Reticle, Reticle_Position, Time_to_go_to_Release, Delivery_Mode_Selected, Weapon_Down_Range_Travel, Weapon_Cross_Range_Travel, Error_Advisory_Message, Radar_Mode_Request, Radar_Mode, Contact_Table, Target_Position, Contact_Number_to_Track_Request, Contact_Number_to_Track, Status, Aircraft_Position, Target_Velocity_In, HUD_Target_Designation_Selected, Radar_Target_Designation_Selected, TDC_HUD_Reticle_Delta, Target_Position, Target_Location, Target_Velocity_Out, Target_Reticle, Reticle_Position, MCC_Status, ADC_Status, INS_Status, SMS_Status, Radar_Status, RWR_Status, RALT_Status, Weapon_Select_Request, Tactical_Display_Scale_Selected, Contact_Table, Target_Position, Threat_Table, Threat_Warning, Position, Magnetic_Variation, Steer_to_Point, Target_Location, Error_Advisory_Message, Weapon_Selected, Quantity_Selected, Interval_Selected, Delivery_Mode_Selected, Error_Advisory_Message, Threat_Table, Threat_Warning, RWR_Frequency_Table, RWR_Search_Sector_Table, Threat_Radar_Frequency_Message, Threat_Search_Sector_Message, RWR_Input_Commited, MCC_Status, ADC_Status, INS_Status, SMS_Status, Radar_Status, RWR_Status, MPD_Error_Advisory_Message, HUD_Error_Advisory_Message, Keyset_RWR_Program_Message, Keyset_Weapon_Program_Message, Keyset_Target_Designation_Message, Keyset_Delivery_Mode_Toggle_Message, Keymap_Image, Waypoint_Table, Waypoint_Offset, Waypoint_Steering_Selected, Quantity_Select_Request, Interval_Select_Request, RWR_Frequency_Table, RWR_Search_Sector_Table, Auto_CCIP_Toggle, RWR_Control_Commited, Bomb_Button, Manual_Weapon_Release, Weapon_Select_Request, Interval_Select_Request, Quantity_Select_Request, Bomb_Button_Depressed, Body_Rates, Aircraft_Position, Attitude, Wind, Barometric_Altitude, Aircraft_Velocity, Mach_Number, Target_Location, Ballistic_Coefficients, Delivery_Mode_Selected, Weapon_Selected, Interval_Selected, Quantity_Selected, Weapon_Down_Range_Travel, Weapon_Cross_Range_Travel, Time_to_go_to_Release, Angle_Of_Attack, Auto_CCIP_Toggle, Manual_Weapon_Release, Release_Signal, Quantity_Select_Request, Interval_Select_Request, Weapon_Selected, Quantity_Selected, Interval_Selected, Delivery_Mode_Selected, Weapon_Select_Request, Auto_CCIP_Toggle, Aircraft_Position, Barometric_Altitude, Aircraft_Velocity, Mach_Number, Wind, Angle_of_Attack, Attitude, Body_Rates, Target_Location, Delivery_Mode_Selected, Weapon_Selected, Ballistic_Coefficients, Time_to_go_to_Release, Weapon_Down_Range_Travel, Weapon_Cross_Range_Travel, Do_Relaunch, Relaunch, Time_to_go_to_Release, Weapon_Release_Interval, Delivery_Mode_Selected, Bomb_Button_Depressed, Manual_Weapon_Release, Release_Signal, Relaunch, Do_Relaunch, Radar_Altitude, Acceleration_In, Present_Position, Velocity_in, True_Airspeed_In, Body_Rates_In, Barometric_Altitude, Angle_Of_Attack_In, Mach_Number, Waypoint_Counter, Waypoint_Table, Offset, Waypoint_Steering_Selected, Target_Location, Body_Rates, Aircraft_Position, Attitude, Wind, Angle_Of_Attack, Velocity, True_Airspeed, Magnetic_Variation, Altitude, Acceleration, Steer_to_Point, Body_to_Earth_Transform, Body_to_Horizon_Transform, Radar_to_Body_Transform, Radar_to_Earth_Transform, Rate_of_Change_Airspeed, Flight_Path_Angle, Ground_Speed, Ground_Track_Angle, Reference_Velocity, Angle_of_Attack_Request, Barometric_Altitude, True_Airspeed, Body_Rates_In, Acceleration_In, Present_Position, True_Heading, Velocity_In, Radar_Altitude, Reference_Velocity, Airspeed, Rate_of_Change_Airspeed, Position, Angle_Of_Attack, Attitude, Body_Rates, Flight_Path_Angle, Ground_Speed, Ground_Track_Angle, Magnetic_Variation, Altitude, Velocity, Acceleration, Wind, Body_to_Earth_Transform, Body_to_Horizon_Transform, Radar_to_Body_Transform, Radar_to_Earth_Transform, Position, Velocity, Waypoint_Counter, Waypoint_Table, Offset, Waypoint_Steering_Selected, Target_Location, Steer_to_Point, Radar_Mode, Contact_Number_to_Track, Contact_Table, Target_Position, Status, Threat_Radar_Frequency_Message, Threat_Search_Sector_Message, Keymap_Image, Acceleration, Velocity, Present_Position, Reference_Velocity, True_Airspeed, Body_Rates, Rate_of_Change_Airspeed, Ground_Speed, Flight_Path_Angle, Ground_Track_Angle, Altitude, Body_to_Earth_Transform, Body_to_Horizon_Transform, Radar_to_Body_Transform, Radar_to_Earth_Transform, Weapon_Selected, Quantity_Selected, Interval_Selected, Ballistic_Coefficients, Weapon_Down_Range_Travel, Weapon_Cross_Range_Travel, Time_to_go_to_Release, Target_Velocity, Radar_Altitude, Barometric_Altitude, Mach_Number, Angle_Of_Attack, Release_Signal, Radar_Mode, Contact_Number_to_Track, Contact_Table, Target_Position, Status, Threat_Radar_Frequency_Message, Threat_Search_Sector_Message, Keymap_Image, Acceleration, Velocity, Present_Position, True_Airspeed, Body_Rates, Reference_Velocity, Acceleration, Rate_of_Change_Airspeed, Flight_Path_Angle, Ground_Speed, Ground_Track_Angle, Altitude, Body_to_Earth_Transform, Body_to_Horizon_Transform, Radar_to_Body_Transform, Radar_to_Earth_Transform, Weapon_Down_Range_Travel, Weapon_Cross_Range_Travel, Time_to_go_to_Release, Target_Velocity, Weapon_Selected, Quantity_Selected, Interval_Selected, Ballistic_Coefficients, Release_Signal, Radar_Altitude, Barometric_Altitude, Mach_Number, Angle_Of_Attack, B, B | Radar Contact Number Position Status Threat bus weapon
AADLib_RAP_RAP_LEON_ORK_1 | 17 | the_bus, mem_1, mem_2, mem_3, soft_main, HUD_Display, Radar_Control, Target_Tracking, MPD_Status_Display, MPD_Tactical, MPD_Stores_Display, RWR_Threat_Response, RWR_Control, Builtin_Test, Keyset, HOTAS, soft_weapons, WS, WT, WR, soft_navi, Flight_Data, Steering, hardware, Radar_H, RWR_H, Keyset_H, INS, NAV, AG, SMS, RATL, ADC, s_cpu, h_cpu, s_device, h_device | Radar_Mode, Contact_Number_to_Track, Contact_Table, Target_Position, Status, Threat_Radar_Frequency_Message, Threat_Search_Sector_Message, Waypoint_Offset, Target_Velocity_Out, Body_Rates, Aircraft_Position, Attitude, Angle_Of_Attack, Velocity, Airspeed, Magnetic_Variation, Steer_to_Point, Keymap_Image, Delivery_Mode_Selected, Interval_Selected, Quantity_Selected, Weapon_Selected, Time_to_go_to_Release, Weapon_Select_Request, Interval_Select_Request, Quantity_Select_Request, Bomb_Button, Target_Location, Waypoint_Counter, Waypoint_Table, Offset, Waypoint_Steering_Selected, Auto_CCIP_Toggle, Manual_Weapon_Release, Threat_Warning, Airspeed, Position, Angle_of_Attack, Attitude, Body_Rates, Barometric_Altitude, Velocity, Steer_to_Point, Target_Reticle, Reticle_Position, Time_to_go_to_Release, Delivery_Mode_Selected, Weapon_Down_Range_Travel, Weapon_Cross_Range_Travel, Error_Advisory_Message, Radar_Mode_Request, Radar_Mode, Contact_Table, Target_Position, Contact_Number_to_Track_Request, Contact_Number_to_Track, Status, Aircraft_Position, Target_Velocity_In, HUD_Target_Designation_Selected, Radar_Target_Designation_Selected, TDC_HUD_Reticle_Delta, Target_Position, Target_Location, Target_Velocity_Out, Target_Reticle, Reticle_Position, MCC_Status, ADC_Status, INS_Status, SMS_Status, Radar_Status, RWR_Status, RALT_Status, Weapon_Select_Request, Tactical_Display_Scale_Selected, Contact_Table, Target_Position, Threat_Table, Threat_Warning, Position, Magnetic_Variation, Steer_to_Point, Target_Location, Error_Advisory_Message, Weapon_Selected, Quantity_Selected, Interval_Selected, Delivery_Mode_Selected, Error_Advisory_Message, Threat_Table, Threat_Warning, RWR_Frequency_Table, RWR_Search_Sector_Table, Threat_Radar_Frequency_Message, Threat_Search_Sector_Message, RWR_Input_Commited, MCC_Status, ADC_Status, INS_Status, SMS_Status, Radar_Status, RWR_Status, MPD_Error_Advisory_Message, HUD_Error_Advisory_Message, Keyset_RWR_Program_Message, Keyset_Weapon_Program_Message, Keyset_Target_Designation_Message, Keyset_Delivery_Mode_Toggle_Message, Keymap_Image, Waypoint_Table, Waypoint_Offset, Waypoint_Steering_Selected, Quantity_Select_Request, Interval_Select_Request, RWR_Frequency_Table, RWR_Search_Sector_Table, Auto_CCIP_Toggle, RWR_Control_Commited, Bomb_Button, Manual_Weapon_Release, Weapon_Select_Request, Interval_Select_Request, Quantity_Select_Request, Bomb_Button_Depressed, Body_Rates, Aircraft_Position, Attitude, Wind, Barometric_Altitude, Aircraft_Velocity, Mach_Number, Target_Location, Ballistic_Coefficients, Delivery_Mode_Selected, Weapon_Selected, Interval_Selected, Quantity_Selected, Weapon_Down_Range_Travel, Weapon_Cross_Range_Travel, Time_to_go_to_Release, Angle_Of_Attack, Auto_CCIP_Toggle, Manual_Weapon_Release, Release_Signal, Quantity_Select_Request, Interval_Select_Request, Weapon_Selected, Quantity_Selected, Interval_Selected, Delivery_Mode_Selected, Weapon_Select_Request, Auto_CCIP_Toggle, Aircraft_Position, Barometric_Altitude, Aircraft_Velocity, Mach_Number, Wind, Angle_of_Attack, Attitude, Body_Rates, Target_Location, Delivery_Mode_Selected, Weapon_Selected, Ballistic_Coefficients, Time_to_go_to_Release, Weapon_Down_Range_Travel, Weapon_Cross_Range_Travel, Do_Relaunch, Relaunch, Time_to_go_to_Release, Weapon_Release_Interval, Delivery_Mode_Selected, Bomb_Button_Depressed, Manual_Weapon_Release, Release_Signal, Relaunch, Do_Relaunch, Radar_Altitude, Acceleration_In, Present_Position, Velocity_in, True_Airspeed_In, Body_Rates_In, Barometric_Altitude, Angle_Of_Attack_In, Mach_Number, Waypoint_Counter, Waypoint_Table, Offset, Waypoint_Steering_Selected, Target_Location, Body_Rates, Aircraft_Position, Attitude, Wind, Angle_Of_Attack, Velocity, True_Airspeed, Magnetic_Variation, Altitude, Acceleration, Steer_to_Point, Body_to_Earth_Transform, Body_to_Horizon_Transform, Radar_to_Body_Transform, Radar_to_Earth_Transform, Rate_of_Change_Airspeed, Flight_Path_Angle, Ground_Speed, Ground_Track_Angle, Reference_Velocity, Angle_of_Attack_Request, Barometric_Altitude, True_Airspeed, Body_Rates_In, Acceleration_In, Present_Position, True_Heading, Velocity_In, Radar_Altitude, Reference_Velocity, Airspeed, Rate_of_Change_Airspeed, Position, Angle_Of_Attack, Attitude, Body_Rates, Flight_Path_Angle, Ground_Speed, Ground_Track_Angle, Magnetic_Variation, Altitude, Velocity, Acceleration, Wind, Body_to_Earth_Transform, Body_to_Horizon_Transform, Radar_to_Body_Transform, Radar_to_Earth_Transform, Position, Velocity, Waypoint_Counter, Waypoint_Table, Offset, Waypoint_Steering_Selected, Target_Location, Steer_to_Point, Radar_Mode, Contact_Number_to_Track, Contact_Table, Target_Position, Status, Threat_Radar_Frequency_Message, Threat_Search_Sector_Message, Keymap_Image, Acceleration, Velocity, Present_Position, Reference_Velocity, True_Airspeed, Body_Rates, Rate_of_Change_Airspeed, Ground_Speed, Flight_Path_Angle, Ground_Track_Angle, Altitude, Body_to_Earth_Transform, Body_to_Horizon_Transform, Radar_to_Body_Transform, Radar_to_Earth_Transform, Weapon_Selected, Quantity_Selected, Interval_Selected, Ballistic_Coefficients, Weapon_Down_Range_Travel, Weapon_Cross_Range_Travel, Time_to_go_to_Release, Target_Velocity, Radar_Altitude, Barometric_Altitude, Mach_Number, Angle_Of_Attack, Release_Signal, Radar_Mode, Contact_Number_to_Track, Contact_Table, Target_Position, Status, Threat_Radar_Frequency_Message, Threat_Search_Sector_Message, Keymap_Image, Acceleration, Velocity, Present_Position, True_Airspeed, Body_Rates, Reference_Velocity, Acceleration, Rate_of_Change_Airspeed, Flight_Path_Angle, Ground_Speed, Ground_Track_Angle, Altitude, Body_to_Earth_Transform, Body_to_Horizon_Transform, Radar_to_Body_Transform, Radar_to_Earth_Transform, Weapon_Down_Range_Travel, Weapon_Cross_Range_Travel, Time_to_go_to_Release, Target_Velocity, Weapon_Selected, Quantity_Selected, Interval_Selected, Ballistic_Coefficients, Release_Signal, Radar_Altitude, Barometric_Altitude, Mach_Number, Angle_Of_Attack, B, B, A_Bus, A_Bus | Radar Contact Number Position Status Threat bus weapon target
AADLib_RAP_RAP_LEON_RTEMS_1 | 17 | the_bus, mem_1, mem_2, mem_3, soft_main, HUD_Display, Radar_Control, Target_Tracking, MPD_Status_Display, MPD_Tactical, MPD_Stores_Display, RWR_Threat_Response, RWR_Control, Builtin_Test, Keyset, HOTAS, soft_weapons, WS, WT, WR, soft_navi, Flight_Data, Steering, hardware, Radar_H, RWR_H, Keyset_H, INS, NAV, AG, SMS, RATL, ADC, s_cpu, h_cpu | Radar_Mode, Contact_Number_to_Track, Contact_Table, Target_Position, Status, Threat_Radar_Frequency_Message, Threat_Search_Sector_Message, Waypoint_Offset, Target_Velocity_Out, Body_Rates, Aircraft_Position, Attitude, Angle_Of_Attack, Velocity, Airspeed, Magnetic_Variation, Steer_to_Point, Keymap_Image, Delivery_Mode_Selected, Interval_Selected, Quantity_Selected, Weapon_Selected, Time_to_go_to_Release, Weapon_Select_Request, Interval_Select_Request, Quantity_Select_Request, Bomb_Button, Target_Location, Waypoint_Counter, Waypoint_Table, Offset, Waypoint_Steering_Selected, Auto_CCIP_Toggle, Manual_Weapon_Release, Threat_Warning, Airspeed, Position, Angle_of_Attack, Attitude, Body_Rates, Barometric_Altitude, Velocity, Steer_to_Point, Target_Reticle, Reticle_Position, Time_to_go_to_Release, Delivery_Mode_Selected, Weapon_Down_Range_Travel, Weapon_Cross_Range_Travel, Error_Advisory_Message, Radar_Mode_Request, Radar_Mode, Contact_Table, Target_Position, Contact_Number_to_Track_Request, Contact_Number_to_Track, Status, Aircraft_Position, Target_Velocity_In, HUD_Target_Designation_Selected, Radar_Target_Designation_Selected, TDC_HUD_Reticle_Delta, Target_Position, Target_Location, Target_Velocity_Out, Target_Reticle, Reticle_Position, MCC_Status, ADC_Status, INS_Status, SMS_Status, Radar_Status, RWR_Status, RALT_Status, Weapon_Select_Request, Tactical_Display_Scale_Selected, Contact_Table, Target_Position, Threat_Table, Threat_Warning, Position, Magnetic_Variation, Steer_to_Point, Target_Location, Error_Advisory_Message, Weapon_Selected, Quantity_Selected, Interval_Selected, Delivery_Mode_Selected, Error_Advisory_Message, Threat_Table, Threat_Warning, RWR_Frequency_Table, RWR_Search_Sector_Table, Threat_Radar_Frequency_Message, Threat_Search_Sector_Message, RWR_Input_Commited, MCC_Status, ADC_Status, INS_Status, SMS_Status, Radar_Status, RWR_Status, MPD_Error_Advisory_Message, HUD_Error_Advisory_Message, Keyset_RWR_Program_Message, Keyset_Weapon_Program_Message, Keyset_Target_Designation_Message, Keyset_Delivery_Mode_Toggle_Message, Keymap_Image, Waypoint_Table, Waypoint_Offset, Waypoint_Steering_Selected, Quantity_Select_Request, Interval_Select_Request, RWR_Frequency_Table, RWR_Search_Sector_Table, Auto_CCIP_Toggle, RWR_Control_Commited, Bomb_Button, Manual_Weapon_Release, Weapon_Select_Request, Interval_Select_Request, Quantity_Select_Request, Bomb_Button_Depressed, Body_Rates, Aircraft_Position, Attitude, Wind, Barometric_Altitude, Aircraft_Velocity, Mach_Number, Target_Location, Ballistic_Coefficients, Delivery_Mode_Selected, Weapon_Selected, Interval_Selected, Quantity_Selected, Weapon_Down_Range_Travel, Weapon_Cross_Range_Travel, Time_to_go_to_Release, Angle_Of_Attack, Auto_CCIP_Toggle, Manual_Weapon_Release, Release_Signal, Quantity_Select_Request, Interval_Select_Request, Weapon_Selected, Quantity_Selected, Interval_Selected, Delivery_Mode_Selected, Weapon_Select_Request, Auto_CCIP_Toggle, Aircraft_Position, Barometric_Altitude, Aircraft_Velocity, Mach_Number, Wind, Angle_of_Attack, Attitude, Body_Rates, Target_Location, Delivery_Mode_Selected, Weapon_Selected, Ballistic_Coefficients, Time_to_go_to_Release, Weapon_Down_Range_Travel, Weapon_Cross_Range_Travel, Do_Relaunch, Relaunch, Time_to_go_to_Release, Weapon_Release_Interval, Delivery_Mode_Selected, Bomb_Button_Depressed, Manual_Weapon_Release, Release_Signal, Relaunch, Do_Relaunch, Radar_Altitude, Acceleration_In, Present_Position, Velocity_in, True_Airspeed_In, Body_Rates_In, Barometric_Altitude, Angle_Of_Attack_In, Mach_Number, Waypoint_Counter, Waypoint_Table, Offset, Waypoint_Steering_Selected, Target_Location, Body_Rates, Aircraft_Position, Attitude, Wind, Angle_Of_Attack, Velocity, True_Airspeed, Magnetic_Variation, Altitude, Acceleration, Steer_to_Point, Body_to_Earth_Transform, Body_to_Horizon_Transform, Radar_to_Body_Transform, Radar_to_Earth_Transform, Rate_of_Change_Airspeed, Flight_Path_Angle, Ground_Speed, Ground_Track_Angle, Reference_Velocity, Angle_of_Attack_Request, Barometric_Altitude, True_Airspeed, Body_Rates_In, Acceleration_In, Present_Position, True_Heading, Velocity_In, Radar_Altitude, Reference_Velocity, Airspeed, Rate_of_Change_Airspeed, Position, Angle_Of_Attack, Attitude, Body_Rates, Flight_Path_Angle, Ground_Speed, Ground_Track_Angle, Magnetic_Variation, Altitude, Velocity, Acceleration, Wind, Body_to_Earth_Transform, Body_to_Horizon_Transform, Radar_to_Body_Transform, Radar_to_Earth_Transform, Position, Velocity, Waypoint_Counter, Waypoint_Table, Offset, Waypoint_Steering_Selected, Target_Location, Steer_to_Point, Radar_Mode, Contact_Number_to_Track, Contact_Table, Target_Position, Status, Threat_Radar_Frequency_Message, Threat_Search_Sector_Message, Keymap_Image, Acceleration, Velocity, Present_Position, Reference_Velocity, True_Airspeed, Body_Rates, Rate_of_Change_Airspeed, Ground_Speed, Flight_Path_Angle, Ground_Track_Angle, Altitude, Body_to_Earth_Transform, Body_to_Horizon_Transform, Radar_to_Body_Transform, Radar_to_Earth_Transform, Weapon_Selected, Quantity_Selected, Interval_Selected, Ballistic_Coefficients, Weapon_Down_Range_Travel, Weapon_Cross_Range_Travel, Time_to_go_to_Release, Target_Velocity, Radar_Altitude, Barometric_Altitude, Mach_Number, Angle_Of_Attack, Release_Signal, Radar_Mode, Contact_Number_to_Track, Contact_Table, Target_Position, Status, Threat_Radar_Frequency_Message, Threat_Search_Sector_Message, Keymap_Image, Acceleration, Velocity, Present_Position, True_Airspeed, Body_Rates, Reference_Velocity, Acceleration, Rate_of_Change_Airspeed, Flight_Path_Angle, Ground_Speed, Ground_Track_Angle, Altitude, Body_to_Earth_Transform, Body_to_Horizon_Transform, Radar_to_Body_Transform, Radar_to_Earth_Transform, Weapon_Down_Range_Travel, Weapon_Cross_Range_Travel, Time_to_go_to_Release, Target_Velocity, Weapon_Selected, Quantity_Selected, Interval_Selected, Ballistic_Coefficients, Release_Signal, Radar_Altitude, Barometric_Altitude, Mach_Number, Angle_Of_Attack, B, B | Radar Contact Number Position Status Threat bus weapon target
AadlProjects_smartparking_SmartParkingSystem_impl_1 | 17 | parkmgmtsys, parkmgmt, dynparklot, park_lot_occupancy, detectveh, manageparkreserv, park_lot_spaces, parkelecpaymt, billdriver, parking_cost, updateparkdata, spaces, roadsideequip, RSEparkmgmt, vehdata, loc_identity, veh_paymt, Rsideparkcomm, transinfoctr, TICInteractvTravInfo, trav_profiles, trav_info, TICDataColl, misctravinfo, traff_data_trav, trafficdata, pricedata, vehicleobe, vehbasesafe, communicationremote, deviceidentity, driverguidanceinterface, fromdriver, confirmation, vehiclelocationdata, vehicleloc, driverinformationinterface, persidentity, communicationsupport, vehiclesecurecommunication, parkingsystem, paymentdeviceinterface, roadsideinforeception, vehiclelocdata, vehiclenavmapdatabase, driverpersonalreq, driver, persinfodev, persInteractvTravInfo, personal_info, info_thread, personallocmanagement, travnavmapdatabase, driverloc | vehicle_paymt_req, conn_vehicle_data, parking_info, park_mgmt_appl_info, driver_info, occupancy, park_spaces, occupancy, park_occupancy, park_spaces, spaces, pay_req, capacity_update, pay_req, pay_req, capacity_update, capacity_update, personal_loca, vehicle_paymt_req, park_mgmt_appl_info, conn_vehicle_data, park_avail, veh_paymt_req, veh_paymt_update, personal_loca, vehicle_paymt_req, conn_vehicle_data, park_avail, veh_paymt_req, personal_loca, vehicle_paymt_req, veh_paymt_req, personal_loca, vehicle_paymt_req, veh_paymt_req, conn_vehicle_data, park_avail, traveler_req, traveler_src_update, parking_info, interactv_travle_info, traveler_req, interactv_travle_info, traveler_req, interactv_travle_info, traveler_req, interactv_travle_info, traveler_src_update, traveler_src_update, traveler_src_update, traveler_info, driver_ip, park_avail, pers_info, vehicle_paymt_req, vehicle_paymt_update, vehicle_loca_motion, to_veh, guide_req, guidance, loca_identity, pers_info, to_veh, to_veh, guide_req, guidance, guide_req, guidance, loca_identity, loca_identity, pers_info, pers_info, driver_info, driver_ip, req_service, driver_up, paymt_txn_status, local_travlr_info, interactv_travle_info, personal_loca, transit_user_info, traveler_req, traveler_src_update, interactv_travle_info, traveler_req, traveler_src_update, interactv_travle_info, traveler_req, traveler_src_update, interactv_travle_info, traveler_req, traveler_src_update, personal_loca, personal_loca, personal_loca
AadlProjects_smartparking_transinfoctr_impl_1 | 17 | TICInteractvTravInfo, trav_profiles, trav_info, TICDataColl, misctravinfo, traff_data_trav, trafficdata, pricedata | traveler_req, traveler_src_update, parking_info, interactv_travle_info, traveler_req, interactv_travle_info, traveler_req, interactv_travle_info, traveler_req, interactv_travle_info, traveler_src_update, traveler_src_update, traveler_src_update
AadlProjects_Speedwrisic_Vehicletransit_impl_1 | 17 | sensor, SpeedAssistances, RoadsideInfoReception, speed_limit, vehicle_signage, EnvironmentMontior, sensor, safecheck | LSpeed, WSensor, SpeedMgmtData, SignalInfo, sensor_output, speedInformation, SpeedManagement, VehicleSignage, speedInformation, s_in, s_out, v_in, s_out, s_in, In_data, EnvData, temp_in, temp_out, LocationInfo
bankomat_Bankomat_bankomat_impl_1 | 17 | bus_1_connection, bus_2_connection, device_panel, device_czytnik_karty, device_centrala, device_sejf, device_podajnik_gotowki, device_wyswietlacz, device_drukarka, device_klawiatura, process_controller, process_second_controller, thread_stan_gotowki, processor_processor, processor_processor_2 | zadanie_out, bus_access, dane_karty_out, bus_access, stan_gotowki, data_in, accept_out, bus_access, wydaj_pieniadze_in, stan_gotowki_out, wydane_pieniadze_out, bus_access, bus_access2, przelicz_out, odblokuj_in, odblokowano_out, przelicz_in, bus_access, wyswietl_in, bus_access, drukuj_dane_in, bus_access, numer_out, bus_access, pin_in, ilosc_gotowki_in, czytnik_in, wyswietl_out, drukarka_out, panel_in, zawartosc_pojemnika_in, sejf_wydaj_pieniadze_out, dane_konta_out, odblokuj_podajnik_out, centrala_accept_in, przelicz_out, pojemnik_response_in, sejf_response_in, sprawdz_in, sprawdz_out, stan_in, stan_out, bus_access, bus_access
BLESS-models_KSU_Isolette_isolette_dual_sensor_1 | 17 | control_sensor, monitor_sensor, heat_source, thermostat, detect_regulator_fail, detect_monitor_fail, regulate_temperature, manage_regulator_interface, manage_heat_source, manage_regulator_mode, monitor_temperature, manage_alarm, manage_monitor_interface, manage_monitor_mode, operator_interface | heat_out, control_monitor_alarm, air_temperature, air, current_temperature, air, current_temperature, heat_control, heat_out, control_temp, monitor_temp, heat_control, lower_desired_temperature, upper_desired_temperature, lower_alarm_temperature, upper_alarm_temperature, regulator_status, monitor_status, display_temperature, alarm_control, internal_failure, internal_failure, lower_desired_temperature, upper_desired_temperature, regulator_status, displayed_temp, current_temperature, heat_control, regulator_status, lower_desired_temp, upper_desired_temp, current_temperature, displayed_temp, regulator_mode, interface_failure, heat_control, current_temperature, lower_desired_temperature, upper_desired_temperature, regulator_mode, regulator_mode, current_temperature, interface_failure, internal_failure, current_temperature, lower_alarm_temperature, upper_alarm_temperature, alarm_control, monitor_status, regulator_failure, alarm_control, monitor_mode, lower_alarm_temperature, upper_alarm_temperature, current_temperature, current_temperature, monitor_mode, upper_alarm_temperature, lower_alarm_temperature, monitor_status, interface_failure, monitor_mode, interface_failure, internal_failure, current_temperature, control_monitor_alarm, lower_desired_temperature, upper_desired_temperature, lower_alarm_temperature, upper_alarm_temperature, regulator_status, monitor_status, display_temperature, alarm | isolette control monitor sensor thermostat heat alarm
BLESS-models_KSU_Isolette_isolette_single_sensor_1 | 17 | temperature_sensor, heat_source, thermostat, detect_regulator_fail, detect_monitor_fail, regulate_temperature, manage_regulator_interface, manage_heat_source, manage_regulator_mode, monitor_temperature, manage_alarm, manage_monitor_interface, manage_monitor_mode, operator_interface | heat_out, control_monitor_alarm, air_temperature, air, current_temperature, heat_control, heat_out, current_temperature, heat_control, lower_desired_temperature, upper_desired_temperature, lower_alarm_temperature, upper_alarm_temperature, regulator_status, monitor_status, display_temperature, alarm_control, internal_failure, internal_failure, lower_desired_temperature, upper_desired_temperature, regulator_status, displayed_temp, current_temperature, heat_control, regulator_status, lower_desired_temp, upper_desired_temp, current_temperature, displayed_temp, regulator_mode, interface_failure, heat_control, current_temperature, lower_desired_temperature, upper_desired_temperature, regulator_mode, regulator_mode, current_temperature, interface_failure, internal_failure, current_temperature, lower_alarm_temperature, upper_alarm_temperature, alarm_control, monitor_status, regulator_failure, alarm_control, monitor_mode, lower_alarm_temperature, upper_alarm_temperature, current_temperature, current_temperature, monitor_mode, upper_alarm_temperature, lower_alarm_temperature, monitor_status, interface_failure, monitor_mode, interface_failure, internal_failure, current_temperature, control_monitor_alarm, lower_desired_temperature, upper_desired_temperature, lower_alarm_temperature, upper_alarm_temperature, regulator_status, monitor_status, display_temperature, alarm | isolette control monitor sensor thermostat heat alarm
BLESS-models_KSU_Isolette_thermostat_dual_sensor_impl_1 | 17 | detect_regulator_fail, detect_monitor_fail, regulate_temperature, manage_regulator_interface, manage_heat_source, manage_regulator_mode, monitor_temperature, manage_alarm, manage_monitor_interface, manage_monitor_mode | control_temp, monitor_temp, heat_control, lower_desired_temperature, upper_desired_temperature, lower_alarm_temperature, upper_alarm_temperature, regulator_status, monitor_status, display_temperature, alarm_control, internal_failure, internal_failure, lower_desired_temperature, upper_desired_temperature, regulator_status, displayed_temp, current_temperature, heat_control, regulator_status, lower_desired_temp, upper_desired_temp, current_temperature, displayed_temp, regulator_mode, interface_failure, heat_control, current_temperature, lower_desired_temperature, upper_desired_temperature, regulator_mode, regulator_mode, current_temperature, interface_failure, internal_failure, current_temperature, lower_alarm_temperature, upper_alarm_temperature, alarm_control, monitor_status, regulator_failure, alarm_control, monitor_mode, lower_alarm_temperature, upper_alarm_temperature, current_temperature, current_temperature, monitor_mode, upper_alarm_temperature, lower_alarm_temperature, monitor_status, interface_failure, monitor_mode, interface_failure, internal_failure, current_temperature | isolette control monitor sensor thermostat heat alarm
BLESS-models_KSU_Isolette_thermostat_single_sensor_impl_1 | 17 | detect_regulator_fail, detect_monitor_fail, regulate_temperature, manage_regulator_interface, manage_heat_source, manage_regulator_mode, monitor_temperature, manage_alarm, manage_monitor_interface, manage_monitor_mode | current_temperature, heat_control, lower_desired_temperature, upper_desired_temperature, lower_alarm_temperature, upper_alarm_temperature, regulator_status, monitor_status, display_temperature, alarm_control, internal_failure, internal_failure, lower_desired_temperature, upper_desired_temperature, regulator_status, displayed_temp, current_temperature, heat_control, regulator_status, lower_desired_temp, upper_desired_temp, current_temperature, displayed_temp, regulator_mode, interface_failure, heat_control, current_temperature, lower_desired_temperature, upper_desired_temperature, regulator_mode, regulator_mode, current_temperature, interface_failure, internal_failure, current_temperature, lower_alarm_temperature, upper_alarm_temperature, alarm_control, monitor_status, regulator_failure, alarm_control, monitor_mode, lower_alarm_temperature, upper_alarm_temperature, current_temperature, current_temperature, monitor_mode, upper_alarm_temperature, lower_alarm_temperature, monitor_status, interface_failure, monitor_mode, interface_failure, internal_failure, current_temperature | isolette control monitor sensor thermostat heat alarm
collision_detection_aadl_avoidance_subsystem_avoidance_subsystem_impl_1 | 17 | vehicle_bus, bus_driver, event_distributor, vehicle_memory, avoidance_process_A, motion_data_handler, debris_data_handler, speed_data_handler, vehicle_data_handler, tire_data_handler, conditions_data_handler, driver_data_handler, external_data_handler, avoid_collision_control, safe_impact_control, watchdog_thread, avoidance_process_B, motion_data_handler, debris_data_handler, speed_data_handler, vehicle_data_handler, tire_data_handler, conditions_data_handler, driver_data_handler, external_data_handler, avoid_collision_control, safe_impact_control, watchdog_thread, watchdog_process, vehicle_processor | motion_unavoidable_port, motion_avoidable_port, debris_unavoidable_port, debris_avoidable_port, speed_unavoidable_port, speed_avoidable_port, vehicle_unavoidable_port, vehicle_avoidable_port, tire_unavoidable_port, tire_avoidable_port, conditions_unavoidable_port, conditions_avoidable_port, driver_unavoidable_port, driver_avoidable_port, external_unavoidable_port, external_avoidable_port, braking_cmd, steering_cmd, event_data, ba, event_data, ba, ba, sensor_data, vehicle_control_data, motion_unavoidable_port, motion_avoidable_port, debris_unavoidable_port, debris_avoidable_port, speed_unavoidable_port, speed_avoidable_port, vehicle_unavoidable_port, vehicle_avoidable_port, tire_unavoidable_port, tire_avoidable_port, conditions_unavoidable_port, conditions_avoidable_port, driver_unavoidable_port, driver_avoidable_port, external_unavoidable_port, external_avoidable_port, vehicle_event_output, self_test_result, proc_watchdog_cmd_input, send_proc_data, read_sensor, send_proc_data, read_sensor, send_proc_data, read_sensor, send_proc_data, read_sensor, send_proc_data, read_sensor, send_proc_data, read_sensor, send_proc_data, read_sensor, send_proc_data, read_sensor, predictor_cmd, read_proc_data, send_steering_cmds, send_brake_cmds, predictor_cmd, read_proc_data, send_steering_cmds, send_brake_cmds, thread_monitor, failure_detected, all_green, sensor_data, vehicle_control_data, motion_unavoidable_port, motion_avoidable_port, debris_unavoidable_port, debris_avoidable_port, speed_unavoidable_port, speed_avoidable_port, vehicle_unavoidable_port, vehicle_avoidable_port, tire_unavoidable_port, tire_avoidable_port, conditions_unavoidable_port, conditions_avoidable_port, driver_unavoidable_port, driver_avoidable_port, external_unavoidable_port, external_avoidable_port, vehicle_event_output, self_test_result, proc_watchdog_cmd_input, send_proc_data, read_sensor, send_proc_data, read_sensor, send_proc_data, read_sensor, send_proc_data, read_sensor, send_proc_data, read_sensor, send_proc_data, read_sensor, send_proc_data, read_sensor, send_proc_data, read_sensor, predictor_cmd, read_proc_data, send_steering_cmds, send_brake_cmds, predictor_cmd, read_proc_data, send_steering_cmds, send_brake_cmds, thread_monitor, failure_detected, all_green, proc_monitor, hot_swap, BA1 | collision detection avoidance system vehicle driver bus sensor avoidable unavoidable
collision_detection_aadl_response_subsystem_response_subsystem_standard_1 | 17 | external_message_controller, collision_event_handler, crash_data, response_control, broadcast_tester, driver_controller, collision_event_handler, crash_data, response_control, broadcast_tester, emergency_controller, collision_event_handler, crash_data, response_control, broadcast_tester | external_message_unavoidable, external_message_avoidable, emergency_message, driver_alert_message, sensor_data, vehicle_control_data, predictor_input, network_control_event, broad_fail, broad_success, broad_test, read_unavoidable, read_avoidable, send_emergency_message, send_driver_alert, read_vehicle_sensors, send_proc_data, read_proc_data, send_driver_alert, send_emergency_message, predict_cmd, emergency_broad_test, emergency_broad_success, emergency_broad_fail, sensor_data, vehicle_control_data, predictor_input, network_control_event, broad_fail, broad_success, broad_test, read_unavoidable, read_avoidable, send_emergency_message, send_driver_alert, read_vehicle_sensors, send_proc_data, read_proc_data, send_driver_alert, send_emergency_message, predict_cmd, emergency_broad_test, emergency_broad_success, emergency_broad_fail, sensor_data, vehicle_control_data, predictor_input, network_control_event, broad_fail, broad_success, broad_test, read_unavoidable, read_avoidable, send_emergency_message, send_driver_alert, read_vehicle_sensors, send_proc_data, read_proc_data, send_driver_alert, send_emergency_message, predict_cmd, emergency_broad_test, emergency_broad_success, emergency_broad_fail
DHsystem_Accounts_DHaccounts_impl_1 | 17 | Authentication, AccountSettings, AccessControl | web_acc, br_acc, config_acc, webOUT_au, brOUT_au, au, au_as, ac_as, config_ac, ac
DHsystem_Communications_DHcommunications_impl_1 | 17 | Acquisitor, CommunicationManager, DHgateway, tempController, humController, powerController, applController, secController | comm_device, pm_comm, config_comm, cm_aq, config_cm, pmOUT_cm, cm_aq, cm_gateway, cm_gateway, gateway_device
DHsystem_Communications_DHgateway_impl_1 | 17 | tempController, humController, powerController, applController, secController | cm_gateway, gateway_device
ElectronicTollCollection_Toll_Collection_pac_paymnt_administration_impl_1 | 17 | process_violatn_for_tolls, mng_bad_toll_paymnt_data, credit_identity2, toll_cost2, updt_toll_price_data, mng_toll_processing, credit_identity3, toll_cost3 | enforcement_data_for_tolls, fdmv_toll_violatn_veh_registratn, tdmv_toll_violatn_veh_license, tec_toll_violatn_data, toll_violatn_info, bad_toll_paymnt_list, toll_paymnt_violator_data, card_type, card_number, name_on_card, card_expiry, toll_price, fpa_toll_price_data, toll_price_changes_rqst, toll_price_changes_response, toll_price_data, toll_price_data_rqst, curr_toll_trans, ffc_confrm_toll_paymnt, tfc_rqst_toll_paymnt, toll_trans_records, card_type, card_number, name_on_card, card_expiry, toll_price | Toll Collection payment administation vehicle driver
ElectronicTollCollection_Toll_Collection_payment_administration_center_impl_1 | 17 | pac_paymnt_administration, process_violatn_for_tolls, mng_bad_toll_paymnt_data, credit_identity2, toll_cost2, updt_toll_price_data, mng_toll_processing, credit_identity3, toll_cost3 | payment_transactn, transaction_status, paymnt_rqst, paymnt_coordinatn, paymnt_instr, paymnt_info_presentatn, traveller_paymnt_rqst, user_acc_report, vehicle_paymnt_rqst, paymnt_admin_rqst, traveller_paymnt_info, user_acc_setup, roaduse_history, vehicle_paymnt_info, registratn, license_rqst, paymnt_violatn_notif, enforcement_data_for_tolls, fdmv_toll_violatn_veh_registratn, tdmv_toll_violatn_veh_license, tec_toll_violatn_data, toll_violatn_info, bad_toll_paymnt_list, toll_paymnt_violator_data, card_type, card_number, name_on_card, card_expiry, toll_price, fpa_toll_price_data, toll_price_changes_rqst, toll_price_changes_response, toll_price_data, toll_price_data_rqst, curr_toll_trans, ffc_confrm_toll_paymnt, tfc_rqst_toll_paymnt, toll_trans_records, card_type, card_number, name_on_card, card_expiry, toll_price | Toll Collection payment administation vehicle driver
ElectronicTollCollection_Toll_Collection_personal_info_device_impl_1 | 17 | pers_interactive_travlr_info, personal_paymnt_dev_intrfc | traveller_paymnt_rqst, user_acc_report, payment, traveller_paymnt_info, user_acc_setup, reqst_for_paymnt, fpd_travlr_pers_ip_credit_identity, tpd_debited_paymnt_at_pers_device | Toll Collection payment administation vehicle driver
ElectronicTollCollection_Toll_Collection_roadside_equipment_impl_1 | 17 | rsetc, bill_driver, toll_cost1, veh_identity1, paymnt_cnfrmtn1 | vehicle_entry_exit, payment_instr, vehicle_paymnt_rqst, payment_transactn, roaduse_history, vehicle_paymnt_info, vehicle_payment_update, curr_toll_trans_from_roadside, toll_paymnt_cnfrmtn, toll_paymnt_debited, toll_paymnt_rqst, toll_price, veh_nmbr, payment_successful, payment_fail | Toll Collection payment administation vehicle driver
ElectronicTollCollection_Toll_Collection_roadway_toll_collectn_support_impl_1 | 17 | produce_roadside_displays, veh_identity | td_toll_paymnt_cnfrm, td_toll_paymnt_invalid, toll_paymnt_pull_in_msg, toll_veh_paymnt_prb_msg, veh_nmbr | Toll Collection payment administation vehicle driver
ElectronicTollCollection_Toll_Collection_rsetc_impl_1 | 17 | bill_driver, toll_cost1, veh_identity1, paymnt_cnfrmtn1 | curr_toll_trans_from_roadside, toll_paymnt_cnfrmtn, toll_paymnt_debited, toll_paymnt_rqst, toll_price, veh_nmbr, payment_successful, payment_fail | Toll Collection payment administation vehicle driver
ElectronicTollCollection_Toll_Collection_vehicle_obe_impl_1 | 17 | veh_toll_paymnt, paymnt_dev_interface, credit_identity, paymnt_cnfrmtn, toll_cost | drvr_ip, driver_updates, vehicle_payment_request, vehicle_payment_update, payment, paymnt_device_info, payment_request_update, vehicle_paymnt_info, paymnt_device_updt, reqst_for_payment, request_for_service, driver_toll_paymnt_credit_identity, fpd_confirm_paymnt_at_toll_plaza, fpd_toll_vehicle_paymnt_data, toll_paymnt_cnfrmtn, toll_paymnt_debited, toll_paymnt_rqst, toll_veh_paymnt_data_clr, toll_veh_paymnt_data_collect, toll_veh_paymnt_data_rqst, toll_veh_paymnt_data_store, toll_veh_paymnt_data_updt, toll_veh_paymnt_nmbr, tpd_debited_paymnt_at_toll_plaza, tpd_rqst_paymnt_at_toll_plaza, card_type, card_number, name_on_card, card_expiry, payment_successful, payment_fail, toll_price
ElectronicTollCollection_Toll_Collection_veh_toll_paymnt_impl_1 | 17 | paymnt_dev_interface, credit_identity, paymnt_cnfrmtn, toll_cost | driver_toll_paymnt_credit_identity, fpd_confirm_paymnt_at_toll_plaza, fpd_toll_vehicle_paymnt_data, toll_paymnt_cnfrmtn, toll_paymnt_debited, toll_paymnt_rqst, toll_veh_paymnt_data_clr, toll_veh_paymnt_data_collect, toll_veh_paymnt_data_rqst, toll_veh_paymnt_data_store, toll_veh_paymnt_data_updt, toll_veh_paymnt_nmbr, tpd_debited_paymnt_at_toll_plaza, tpd_rqst_paymnt_at_toll_plaza, card_type, card_number, name_on_card, card_expiry, payment_successful, payment_fail, toll_price
ITU_Example_AADL_ITU_Software_ITU_System_impl_1 | 17 | PC, SG, ES, EO, FT | ParseCmd_BusInt, ParseCmd_Data, ParseCmd_DataFromCtu, ParseCmd_SGNCC, ParseCmd_ESLC, ParseCmd_EONOFF, ParseCmd_FreTime, ParseCmd_Data, SGNCC_DataToGncc, FaultCheck_MF, ParseCmd_SGNCC, ParseCmd_Data, ESLC_SlcCmd, ParseCmd_ESLC, ParseCmd_Data, EONOFF_OnOffCmd, ParseCmd_EONOFF, ParseCmd_Data, FreTime_LclTime, FreTime_toGNCC, ParseCmd_FreTime
ocarina_Test_Aadl_Xml_Connections_main_impl_1 | 17 | b1, d1, p1, t1, t2, p2, t1, t2 | b1, in_port, out_port, in_port, out_port, in_port, out_port, in_port, out_port, in_port, out_port, in_port, out_port
ocarina_test_order_deployment_impl_1 | 17 | p1, t1 | out_port, out_port
Tank-Pressurized_sys_tank_Rev_2_sys_tank_pressurized_complete_1 | 17 | switch1, relayK1, relayK2, relayTimer, pressureSwitch, pressureTank, valveOutlet, batteryLowVoltage, batteryHighVoltage, pumpMotor | signalIn, signalOut, xfr_startUp, xfr_Active, xfr_Ready, xfr_emergencyShutdown, signalIn, signalOut, xfr_startUp, xfr_Active, xfr_Ready, xfr_emergencyShutdown, signalIn, signalOut, xfr_startUp, xfr_Active, xfr_Ready, xfr_emergencyShutdown, signalIn, signalOut, xfr_startUp, xfr_Active, xfr_Ready, xfr_emergencyShutdown, signalIn, signalOut, xfr_startUp, xfr_Active, xfr_Ready, xfr_emergencyShutdown, signalIn, signalOut, xfr_startUp, xfr_Active, xfr_Ready, xfr_emergencyShutdown, signalIn, signalOut, xfr_startUp, xfr_Active, xfr_Ready, xfr_emergencyShutdown, signalIn, signalOut, xfr_startUp, xfr_Active, xfr_Ready, xfr_emergencyShutdown, signalIn, signalOut, xfr_startUp, xfr_Active, xfr_Ready, xfr_emergencyShutdown, signalIn, signalOut, xfr_startUp, xfr_Active, xfr_Ready, xfr_emergencyShutdown, signalIn, signalOut, xfr_startUp, xfr_Active, xfr_Ready, xfr_emergencyShutdown
TempControlAADL_Scenario_ControllerA_imp_1 | 17 | tempConProc, webInterface, netServer, tempSenProxy_A, alarmActProxy_A, fanActProxy_A, tempConProxy_A | incoming, outgoing, current_temp, desired_temp, desired_temp_ack, fan_cmd, fan_ack, alarm_cmd, alarm_ack, status, desired_temp, desired_temp_ack, status, response, request, incoming, outgoing, in_socket, out_socket, current_temp_forward, current_temp, alarm_cmd_forward, alarm_cmd, alarm_ack_forward, alarm_ack, fan_cmd_forward, fan_cmd, fan_ack_forward, fan_ack, desired_temp_forward, desired_temp, desired_temp_ack_foward, desired_temp_ack, status_forward, status
TempControlAADL_Scenario_ControllerB_imp_1 | 17 | alarm, fan, tempSensor, fanActProc, tempSenProc, alarmActProc, netServer, tempConProxy_B | incoming, outgoing, alarm_control, fan_control, sensor_data, fan_cmd, fan_ack, fan_out, sensor_input, current_temp, alarm_cmd, alarm_ack, alarm_out, incoming, outgoing, in_socket, out_socket, current_temp_forward, current_temp, fan_cmd_forward, fan_cmd, fan_ack_forward, fan_ack, alarm_cmd_forward, alarm_cmd, alarm_ack_forward, alarm_ack
aadl-qa_bug155PlatSys_Foo_Imp_1 | 18 | b, s1, c | p, q, p
aadl-qa_bug155Plat_SysPlat_Imp_1 | 18 | c | p, q, p
aadl-qa_CarSystem_carRT_impl_1 | 18 | PowerTrain, ExhaustSystem | exhaustoutput, exhaustManifold
aadl-qa_issue291_B_impl2_1 | 18 | sc1, sc2 | f, f
aadl-qa_issue291_B_impl_1 | 18 | sc1, sc2 | f, f
Aircraft_aircraft_functional_aircraft_functional_model_1 | 18 | sys_stability_pitch, sys_spoilers, sys_thrust_management, sys_forward_thrust | isFailing, isFailing, isFailing, isFailing, isFailing
arch-models-example_resourcebudgets_DCS_singletier0_1 | 18 | dca, hw | power, canbusaccess, sensor1in, sensor2In, actuatorOut, sensor1in, sensor2In, actuatorOut, power, canbusaccess
arch-models-example_resourcebudgets_MySystem_Tier0_1 | 18 | EPSU, Grid, scs, sensor1, sensor2, actuator, dcs, dca, hw | Supplier, Supplier, Consumer, power, power, sensorout, canbusaccess, power, sensorout, canbusaccess, power, actuatorin, canbusaccess, power, canbusaccess, sensor1in, sensor2In, actuatorOut, sensor1in, sensor2In, actuatorOut, power, canbusaccess
arch-models-example_resourcebudgets_SCS_tier0_1 | 18 | sensor1, sensor2, actuator, dcs, dca, hw | power, power, sensorout, canbusaccess, power, sensorout, canbusaccess, power, actuatorin, canbusaccess, power, canbusaccess, sensor1in, sensor2In, actuatorOut, sensor1in, sensor2In, actuatorOut, power, canbusaccess
ModelagemAADL_Exemplo_DCS_i_1 | 18 | dca | potencia, canbusaccess, sensorin, actuatorOut, potencia, canbusaccess, sensorin, actuatorOut | potencia out in sensorin sensorout
ModelagemAADL_Exemplo_DCS_i_2 | 18 | dca | potencia, canbusaccess, sensorin, actuatorOut, potencia, canbusaccess, sensorin, actuatorOut | potencia out in sensorin sensorout
ModelagemAADL_Exemplo_DCS_i_3 | 18 | dcs | potencia, canbusaccess, SPIaccess, sensorin, actuatorOut, potencia, canbusaccess, SPIaccess, sensorin, actuatorOut | potencia out in sensorin sensorout
ModelagemAADL_Exemplo_SCS_i_1 | 18 | sensor1, atuador, dcs, dca | potencia, out1, in1, potencia, sensorout, canbusaccess, potencia, actuatorin, canbusaccess, potencia, canbusaccess, sensorin, actuatorOut, potencia, canbusaccess, sensorin, actuatorOut | potencia out in sensorin sensorout
ModelagemAADL_Exemplo_SCS_i_2 | 18 | sensor1, atuador, dcs, dca | potencia, out1, in1, potencia, sensorout, canbusaccess, potencia, actuatorin, canbusaccess, potencia, canbusaccess, sensorin, actuatorOut, potencia, canbusaccess, sensorin, actuatorOut | potencia out in sensorin sensorout
ModelagemAADL_Exemplo_SCS_i_3 | 18 | sensor1, atuador, scs | potencia, canbusaccess, potencia, sensorout, SPIaccess, potencia, actuatorin, canbusaccess, potencia, canbusaccess, SPIaccess, sensorin, actuatorOut | potencia out in sensorin sensorout
ModelagemAADL_Exemplo_Sistema_i_1 | 18 | barramento, Bateria, Grid1, scs1, sensor1, atuador, dcs, dca, Grid2, scs2, sensor1, atuador, dcs, dca | potencia, Fornecedor, Fornecedor, Consumidor, potencia, out1, in1, potencia, sensorout, canbusaccess, potencia, actuatorin, canbusaccess, potencia, canbusaccess, sensorin, actuatorOut, potencia, canbusaccess, sensorin, actuatorOut, Fornecedor, Consumidor, potencia, out1, in1, potencia, sensorout, canbusaccess, potencia, actuatorin, canbusaccess, potencia, canbusaccess, sensorin, actuatorOut, potencia, canbusaccess, sensorin, actuatorOut | potencia out in sensorin sensorout
ModelagemAADL_Exemplo_Sistema_i_2 | 18 | barramento, Bateria, Grid1, scs1, sensor1, atuador, dcs, dca, Grid2, scs2, sensor1, atuador, dcs, dca | potencia, Fornecedor, Fornecedor, Consumidor, potencia, out1, in1, potencia, sensorout, canbusaccess, potencia, actuatorin, canbusaccess, potencia, canbusaccess, sensorin, actuatorOut, potencia, canbusaccess, sensorin, actuatorOut, Fornecedor, Consumidor, potencia, out1, in1, potencia, sensorout, canbusaccess, potencia, actuatorin, canbusaccess, potencia, canbusaccess, sensorin, actuatorOut, potencia, canbusaccess, sensorin, actuatorOut
ModelagemAADL_Exemplo_Sistema_i_3 | 18 | barramento, Bateria, Grid1, scs, sensor1, atuador, scs, Grid2, dcs, dcs | Fornecedor, Fornecedor, Consumidor, potencia, canbusaccess, potencia, sensorout, SPIaccess, potencia, actuatorin, canbusaccess, potencia, canbusaccess, SPIaccess, sensorin, actuatorOut, Fornecedor, Consumidor, potencia, canbusaccess, SPIaccess, sensorin, actuatorOut, potencia, canbusaccess, SPIaccess, sensorin, actuatorOut
ModelagemAADL_resourcebudgets_DCS_singletier0_1 | 18 | dca, hw | power, canbusaccess, sensor1in, sensor2In, actuatorOut, sensor1in, sensor2In, actuatorOut, power, canbusaccess | power sensorin sensorout canbusaccess
ModelagemAADL_resourcebudgets_DCS_singletier0_2 | 18 | dca, hw | power, canbusaccess, sensor1in, sensor2In, actuatorOut, sensor1in, sensor2In, actuatorOut, power, canbusaccess | power sensorin sensorout canbusaccess
ModelagemAADL_resourcebudgets_DCS_singletier0_3 | 18 | dca, hw | power, canbusaccess, sensor1in, sensor2In, actuatorOut, sensor1in, sensor2In, actuatorOut, power, canbusaccess | power sensorin sensorout canbusaccess
ModelagemAADL_resourcebudgets_MySystem_Tier0_1 | 18 | EPSU, Grid, scs, sensor1, sensor2, actuator, dcs, dca, hw | Supplier, Supplier, Consumer, power, power, sensorout, canbusaccess, power, sensorout, canbusaccess, power, actuatorin, canbusaccess, power, canbusaccess, sensor1in, sensor2In, actuatorOut, sensor1in, sensor2In, actuatorOut, power, canbusaccess |  | Supplier consumer power sensorin sensorout
ModelagemAADL_resourcebudgets_MySystem_Tier0_2 | 18 | EPSU, Grid, scs, sensor1, sensor2, actuator, dcs, dca, hw | Supplier, Supplier, Consumer, power, power, sensorout, canbusaccess, power, sensorout, canbusaccess, power, actuatorin, canbusaccess, power, canbusaccess, sensor1in, sensor2In, actuatorOut, sensor1in, sensor2In, actuatorOut, power, canbusaccess |  | Supplier consumer power sensorin sensorout
ModelagemAADL_resourcebudgets_MySystem_Tier0_3 | 18 | EPSU, Grid, scs, sensor1, sensor2, actuator, dcs, dca, hw | Supplier, Supplier, Consumer, power, power, sensorout, canbusaccess, power, sensorout, canbusaccess, power, actuatorin, canbusaccess, power, canbusaccess, sensor1in, sensor2In, actuatorOut, sensor1in, sensor2In, actuatorOut, power, canbusaccess |  | Supplier consumer power sensorin sensorout
ModelagemAADL_resourcebudgets_SCS_tier0_1 | 18 | sensor1, sensor2, actuator, dcs, dca, hw | power, power, sensorout, canbusaccess, power, sensorout, canbusaccess, power, actuatorin, canbusaccess, power, canbusaccess, sensor1in, sensor2In, actuatorOut, sensor1in, sensor2In, actuatorOut, power, canbusaccess
ModelagemAADL_resourcebudgets_SCS_tier0_2 | 18 | sensor1, sensor2, actuator, dcs, dca, hw | power, power, sensorout, canbusaccess, power, sensorout, canbusaccess, power, actuatorin, canbusaccess, power, canbusaccess, sensor1in, sensor2In, actuatorOut, sensor1in, sensor2In, actuatorOut, power, canbusaccess
ModelagemAADL_resourcebudgets_SCS_tier0_3 | 18 | sensor1, sensor2, actuator, dcs, dca, hw | power, power, sensorout, canbusaccess, power, sensorout, canbusaccess, power, actuatorin, canbusaccess, power, canbusaccess, sensor1in, sensor2In, actuatorOut, sensor1in, sensor2In, actuatorOut, power, canbusaccess
ocarina_t15_integrated_t15_i_1 | 18 | s1, s2 | b1, b1
AADL-Architecture-of-Smart-Parking-_InformationServiceProvider_ISP_impl_1 | 19 | sub_hw_bus, sub_TIC, collection | bus_access
aadl-car-example_HardwarePlatform_cc_mcu_dual_1 | 19 | can_bus, pci_bus, ram, rom, power_pc | CanBA, PCIba, PCIba, CanBA, PCIBA
aadl-car-example_HardwarePlatform_cc_mcu_impl_1 | 19 | CANbus, ram, cpu | CanBA, PCIba, CanBA, PCIBA
aadl-car-example_HardwarePlatform_cc_mcu_single_1 | 19 | can_bus, pci_bus, ram, rom, power_pc | CanBA, PCIba, PCIba, CanBA, PCIBA
aadl-examples_Hardware_PCB_clock_1 | 19 | main_bus, maintenance, nic, timers, ebc, cpu, ram, rom, hmi, power_bus, power, internal_maintenance_bus, clock_controller | sense, ui_touch, act, ui_image, ui_sound, connectors, serial_bus, usb_bus, lvds_bus, hdmi_bus, vga_bus, ethernet, maintenance_bus, maintenance_bus, provision_bus, system_bus, power_supply, mp_clock, mtm_bus, system_bus, ethernet, power_supply, nic_clock, mtm_bus, system_bus, peripheral_power, system_bus, serial_bus, usb_bus, lvds_bus, power_supply, system_bus, mtm_bus, gpio, cpu_clock, power_supply, system_bus, power_supply, mtm_bus, system_bus, power_supply, mtm_bus, system_bus, power_supply, dc_clock, sc_clock, mtm_bus, hdmi_bus, vga_bus, ui_image, ui_sound, ui_touch, power_supply, system_bus, peripheral_power, mtm_bus, cpu_clock, nic_clock, mp_clock, dc_clock, sc_clock, clk_pwr | bus maintenance serial power supply
aadl-examples_Hardware_PCB_i_1 | 19 | main_bus, maintenance, nic, timers, ebc, cpu, ram, rom, hmi | sense, ui_touch, act, ui_image, ui_sound, connectors, serial_bus, usb_bus, lvds_bus, hdmi_bus, vga_bus, ethernet, maintenance_bus, maintenance_bus, provision_bus, system_bus, power_supply, mp_clock, mtm_bus, system_bus, ethernet, power_supply, nic_clock, mtm_bus, system_bus, peripheral_power, system_bus, serial_bus, usb_bus, lvds_bus, power_supply, system_bus, mtm_bus, gpio, cpu_clock, power_supply, system_bus, power_supply, mtm_bus, system_bus, power_supply, mtm_bus, system_bus, power_supply, dc_clock, sc_clock, mtm_bus, hdmi_bus, vga_bus, ui_image, ui_sound, ui_touch | bus maintenance serial power supply
aadl-examples_Hardware_PCB_mp_1 | 19 | main_bus, maintenance, nic, timers, ebc, cpu, ram, rom, hmi, power_bus, power, internal_maintenance_bus | sense, ui_touch, act, ui_image, ui_sound, connectors, serial_bus, usb_bus, lvds_bus, hdmi_bus, vga_bus, ethernet, maintenance_bus, maintenance_bus, provision_bus, system_bus, power_supply, mp_clock, mtm_bus, system_bus, ethernet, power_supply, nic_clock, mtm_bus, system_bus, peripheral_power, system_bus, serial_bus, usb_bus, lvds_bus, power_supply, system_bus, mtm_bus, gpio, cpu_clock, power_supply, system_bus, power_supply, mtm_bus, system_bus, power_supply, mtm_bus, system_bus, power_supply, dc_clock, sc_clock, mtm_bus, hdmi_bus, vga_bus, ui_image, ui_sound, ui_touch, power_supply, system_bus, peripheral_power, mtm_bus | bus maintenance serial power supply
aadl-examples_Hardware_PCB_power_1 | 19 | main_bus, maintenance, nic, timers, ebc, cpu, ram, rom, hmi, power_bus, power | sense, ui_touch, act, ui_image, ui_sound, connectors, serial_bus, usb_bus, lvds_bus, hdmi_bus, vga_bus, ethernet, maintenance_bus, maintenance_bus, provision_bus, system_bus, power_supply, mp_clock, mtm_bus, system_bus, ethernet, power_supply, nic_clock, mtm_bus, system_bus, peripheral_power, system_bus, serial_bus, usb_bus, lvds_bus, power_supply, system_bus, mtm_bus, gpio, cpu_clock, power_supply, system_bus, power_supply, mtm_bus, system_bus, power_supply, mtm_bus, system_bus, power_supply, dc_clock, sc_clock, mtm_bus, hdmi_bus, vga_bus, ui_image, ui_sound, ui_touch, power_supply, system_bus, peripheral_power, mtm_bus | bus maintenance serial power supply
aadl-examples_iPCA_Hardware_PCB_iPCA_i_1 | 19 | maintenance, nic, timers, ebc, hmi, power_bus, power, internal_maintenance_bus, clock_controller, perpheral_power_bus, main_bus, button, drug_reservoir, upstream_monitor, pump, downstream_monitor, tube_connector, cpu, ram, rom | connectors, serial_bus, usb_bus, lvds_bus, hdmi_bus, vga_bus, ethernet, maintenance_bus, sense, ui_touch, barcode_signal, patient_button_press, act, ui_image, ui_sound, drug_outlet, barcode_illumination, fill_reservoir, maintenance_bus, provision_bus, system_bus, power_supply, mp_clock, mtm_bus, system_bus, ethernet, power_supply, nic_clock, mtm_bus, system_bus, peripheral_power, system_bus, serial_bus, usb_bus, lvds_bus, power_supply, system_bus, power_supply, dc_clock, sc_clock, mtm_bus, hdmi_bus, vga_bus, ui_image, ui_sound, ui_touch, power_supply, system_bus, peripheral_power, mtm_bus, cpu_clock, nic_clock, mp_clock, dc_clock, sc_clock, clk_pwr, gpio, power, gpio, power, drug_outlet, fill_reservoir, gpio, power, drug_outlet, drug_intake, gpio, power, drug_outlet, drug_intake, gpio, power, drug_outlet, drug_intake, drug_outlet, drug_intake, system_bus, mtm_bus, gpio, cpu_clock, power_supply, system_bus, power_supply, mtm_bus, system_bus, power_supply, mtm_bus
aadl-networking-refmodel_AFDX_PreSynthesis_AFDX_PreSynthesis_i_1 | 19 | Software_Layer, P_1, P_2, P_3, P_4, HW_Platform, WIRE_1, WIRE_2, WIRE_3, WIRE_4, SW_1, SW_2, CPM_1, PCI_BUS, AFDX_ES, CPU, CPM_2, PCI_BUS, AFDX_ES, CPU, CPM_3, PCI_BUS, AFDX_ES, CPU, AFDX_Network, P_1, P_2, P_3, P_4 | sout2, qout1, sin2, sout3, qin1, qout1, sin2, qin1, sin2, sin3, afdx_p1, afdx_p2, afdx_p3, afdx_p4, afdx_p1, afdx_p2, afdx_p3, afdx_p4, afdx, afdx, pci, pci, afdx, afdx, pci, pci, afdx, afdx, pci, pci
aadl-networking-refmodel_AFDX_PreSynthesis_HW_Platform_i_1 | 19 | WIRE_1, WIRE_2, WIRE_3, WIRE_4, SW_1, SW_2, CPM_1, PCI_BUS, AFDX_ES, CPU, CPM_2, PCI_BUS, AFDX_ES, CPU, CPM_3, PCI_BUS, AFDX_ES, CPU | afdx_p1, afdx_p2, afdx_p3, afdx_p4, afdx_p1, afdx_p2, afdx_p3, afdx_p4, afdx, afdx, pci, pci, afdx, afdx, pci, pci, afdx, afdx, pci, pci
aadl-networking-refmodel_AFDX_PreSynthesis_Module_i_1 | 19 | PCI_BUS, AFDX_ES, CPU | afdx, afdx, pci, pci
aadl-networking-refmodel_Basic_AFDX_Model_Basic_AFDX_Model_i_1 | 19 | HW_Platform, WIRE_1, WIRE_2, WIRE_3, WIRE_4, SW_1, SW_2, CPM_1, PCI_BUS, AFDX_ES, CPU, CPM_2, PCI_BUS, AFDX_ES, CPU, CPM_3, PCI_BUS, AFDX_ES, CPU, Software_Layer, P_1, P_2, P_3, P_4, AFDX_Network, VL1, VL2, VL3, P_1, P_2, P_3, P_4 | afdx_p1, afdx_p2, afdx_p3, afdx_p4, afdx_p1, afdx_p2, afdx_p3, afdx_p4, afdx, afdx, pci, pci, afdx, afdx, pci, pci, afdx, afdx, pci, pci, sout2, qout1, sin2, sout3, qin1, qout1, sin2, qin1, sin2, sin3
aadl-networking-refmodel_Basic_AFDX_Model_HW_Platform_i_1 | 19 | WIRE_1, WIRE_2, WIRE_3, WIRE_4, SW_1, SW_2, CPM_1, PCI_BUS, AFDX_ES, CPU, CPM_2, PCI_BUS, AFDX_ES, CPU, CPM_3, PCI_BUS, AFDX_ES, CPU | afdx_p1, afdx_p2, afdx_p3, afdx_p4, afdx_p1, afdx_p2, afdx_p3, afdx_p4, afdx, afdx, pci, pci, afdx, afdx, pci, pci, afdx, afdx, pci, pci
aadl-networking-refmodel_Basic_AFDX_Model_Module_i_1 | 19 | PCI_BUS, AFDX_ES, CPU | afdx, afdx, pci, pci
aadl-networking-refmodel_TTE_Model_HW_Platform_i_1 | 19 | WIRE_1, WIRE_2, WIRE_3, WIRE_4, SW_1, SW_2, CPM_1, PCI_BUS, TTE_ES, CPU, CPM_2, PCI_BUS, TTE_ES, CPU, CPM_3, PCI_BUS, TTE_ES, CPU | tte_p1, tte_p2, tte_p3, tte_p4, tte_p1, tte_p2, tte_p3, tte_p4, tte, tte, pci, pci, tte, tte, pci, pci, tte, tte, pci, pci
aadl-networking-refmodel_TTE_Model_Module_i_1 | 19 | PCI_BUS, TTE_ES, CPU | tte, tte, pci, pci
aadl-networking-refmodel_TTE_Model_TTE_Model_i_1 | 19 | HW_Platform, WIRE_1, WIRE_2, WIRE_3, WIRE_4, SW_1, SW_2, CPM_1, PCI_BUS, TTE_ES, CPU, CPM_2, PCI_BUS, TTE_ES, CPU, CPM_3, PCI_BUS, TTE_ES, CPU, Software_Layer, P_1, P_2, P_3, P_4, TTE_Network, VL1, VL2, VL3, P_1, P_2, P_3, P_4 | tte_p1, tte_p2, tte_p3, tte_p4, tte_p1, tte_p2, tte_p3, tte_p4, tte, tte, pci, pci, tte, tte, pci, pci, tte, tte, pci, pci, sout2, qout1, sin2, sout3, qin1, qout1, sin2, qin1, sin2, sin3
aadl-qa_emv2_issue8_main_i_1 | 19 | s1, s2, s3, a1, a2, pi, pm, po, b, b | tempval, tempval, tempval, action, action, ba, temperature1, temperature2, temperature3, ba, ba, action_data, bpin, bpm, bpout
AADLib_arincexample2_arinc653system_impl_1 | 19 | rtbus, module1, netif, mainmemory, mem1, mem2, mem3, process_part1, process_part2, cpu, part1, part2, part3, module2, netif, mainmemory, mem1, mem2, process_part1, thread_part1, cpu, part1 | thebus, sensorout, thebus, sensorout, thebus, sensorin, thebus, sensorin, sensorin
AADL_FEES_Board_STM32_STM32L476_Discovery_impl_1 | 19 | I2C_1, I2C_2, I2C_3, Serial, Flash, RAM, CPU | I2C_link_1, I2C_link_2, I2C_link_3, Serial_link, SCL, SDA, SCL, SDA, SCL, SDA
AADL_FEES_FEES_FEES_impl_1 | 19 | LightSensor, Board, I2C_1, I2C_2, I2C_3, Serial, Flash, RAM, CPU | I2C, I2C_link_1, I2C_link_2, I2C_link_3, Serial_link, SCL, SDA, SCL, SDA, SCL, SDA
AASPE_automotive_system_car_cherokee_1 | 19 | can_ihs, can_c, wifi, radio, hvac, amplifier, bcm, hsm, abs, acc, eps, epb | cellular_access, wifi_access, can_ihs_socket, can_c_socket, wifi_access, cellular_access, can_socket, can_socket, can_socket, can_socket, can_socket, can_socket, can_socket, can_socket | automotive system cellullar router internet access wifi
AASPE_automotive_system_integration_attack_1 | 19 | cellular, internet, router_cel, car, can_ihs, can_c, wifi, radio, hvac, amplifier, bcm, hsm, abs, acc, eps, epb, attacker_cel, attacker_wifi, attacker_internet | socket, internet, cellular_access, wifi_access, can_ihs_socket, can_c_socket, wifi_access, cellular_access, can_socket, can_socket, can_socket, can_socket, can_socket, can_socket, can_socket, can_socket, connection, connection, connection | automotive system cellullar router internet access wifi
AASPE_automotive_system_integration_i_1 | 19 | cellular, internet, router_cel, car, can_ihs, can_c, wifi, radio, hvac, amplifier, bcm, hsm, abs, acc, eps, epb | socket, internet, cellular_access, wifi_access, can_ihs_socket, can_c_socket, wifi_access, cellular_access, can_socket, can_socket, can_socket, can_socket, can_socket, can_socket, can_socket, can_socket
arch-models-example_resourcebudgets_DCS_dualtier2_1 | 19 | dca, iop, sense1, sense2, actuate, app, filter, control, hw, canbus, pcibus, M, pc1, pc2 | power, canbusaccess, sensor1in, sensor2In, actuatorOut, sensor1in, sensor2In, actuatorOut, sensorin1, senseout1, sensorin2, senseout2, controlin, actuatorout, signalout, signalin, signalout, signalin, controlin, actuate, samplingin1, samplingin2, controlout, sensorraw1, sensorraw2, sensorfiltered, sensorfiltered, actuatesensor, power, canbusaccess, power, power, power, pci, power, cb, pci, power, cb, pci | example power canbusaccess sensorin sensorout sensor
arch-models-example_resourcebudgets_DCS_singletier1_1 | 19 | dca, hw, canbus, pci, ram, cpu | power, canbusaccess, sensor1in, sensor2In, actuatorOut, sensor1in, sensor2In, actuatorOut, power, canbusaccess, power, power, power, pci, power, cb, pci | example power canbusaccess sensorin sensorout sensor
arch-models-example_resourcebudgets_DCS_singletier2_1 | 19 | hw, canbus, pci, ram, cpu, dca, iop, sense1, sense2, actuate, app, filter, control | power, canbusaccess, sensor1in, sensor2In, actuatorOut, power, canbusaccess, power, power, power, pci, power, cb, pci, sensor1in, sensor2In, actuatorOut, sensorin1, senseout1, sensorin2, senseout2, controlin, actuatorout, signalout, signalin, signalout, signalin, controlin, actuate, samplingin1, samplingin2, controlout, sensorraw1, sensorraw2, sensorfiltered, sensorfiltered, actuatesensor | example power canbusaccess sensorin sensorout sensor
arch-models-example_resourcebudgets_MySystem_Tier2_1 | 19 | EPSU, Grid, scs, sensor1, sensor2, actuator, dcs, hw, canbus, pci, ram, cpu, dca, iop, sense1, sense2, actuate, app, filter, control | Supplier, Supplier, Consumer, power, power, sensorout, canbusaccess, power, sensorout, canbusaccess, power, actuatorin, canbusaccess, power, canbusaccess, sensor1in, sensor2In, actuatorOut, power, canbusaccess, power, power, power, pci, power, cb, pci, sensor1in, sensor2In, actuatorOut, sensorin1, senseout1, sensorin2, senseout2, controlin, actuatorout, signalout, signalin, signalout, signalin, controlin, actuate, samplingin1, samplingin2, controlout, sensorraw1, sensorraw2, sensorfiltered, sensorfiltered, actuatesensor | example power canbusaccess sensorin sensorout sensor
arch-models-example_resourcebudgets_platform_dual_1 | 19 | canbus, pcibus, M, pc1, pc2 | power, canbusaccess, power, power, power, pci, power, cb, pci, power, cb, pci | example power canbusaccess sensorin sensorout sensor
arch-models-example_resourcebudgets_platform_single_1 | 19 | canbus, pci, ram, cpu | power, canbusaccess, power, power, power, pci, power, cb, pci | example power canbusaccess sensorin sensorout sensor
arch-models-example_resourcebudgets_SCS_dualtier2_1 | 19 | sensor1, sensor2, actuator, dcs, dca, iop, sense1, sense2, actuate, app, filter, control, hw, canbus, pcibus, M, pc1, pc2 | power, power, sensorout, canbusaccess, power, sensorout, canbusaccess, power, actuatorin, canbusaccess, power, canbusaccess, sensor1in, sensor2In, actuatorOut, sensor1in, sensor2In, actuatorOut, sensorin1, senseout1, sensorin2, senseout2, controlin, actuatorout, signalout, signalin, signalout, signalin, controlin, actuate, samplingin1, samplingin2, controlout, sensorraw1, sensorraw2, sensorfiltered, sensorfiltered, actuatesensor, power, canbusaccess, power, power, power, pci, power, cb, pci, power, cb, pci | example power canbusaccess sensorin sensorout sensor
arch-models-example_resourcebudgets_SCS_tier1_1 | 19 | sensor1, sensor2, actuator, dcs, dca, hw, canbus, pci, ram, cpu | power, power, sensorout, canbusaccess, power, sensorout, canbusaccess, power, actuatorin, canbusaccess, power, canbusaccess, sensor1in, sensor2In, actuatorOut, sensor1in, sensor2In, actuatorOut, power, canbusaccess, power, power, power, pci, power, cb, pci | example power canbusaccess sensorin sensorout sensor
arch-models-example_resourcebudgets_SCS_tier2_1 | 19 | sensor1, sensor2, actuator, dcs, hw, canbus, pci, ram, cpu, dca, iop, sense1, sense2, actuate, app, filter, control | power, power, sensorout, canbusaccess, power, sensorout, canbusaccess, power, actuatorin, canbusaccess, power, canbusaccess, sensor1in, sensor2In, actuatorOut, power, canbusaccess, power, power, power, pci, power, cb, pci, sensor1in, sensor2In, actuatorOut, sensorin1, senseout1, sensorin2, senseout2, controlin, actuatorout, signalout, signalin, signalout, signalin, controlin, actuate, samplingin1, samplingin2, controlout, sensorraw1, sensorraw2, sensorfiltered, sensorfiltered, actuatesensor | example power canbusaccess sensorin sensorout sensor
Crazyflie_Crazyflie_Final_Crazyflie_Final_impl_1 | 19 | Functional, Acc, Gyro, Magneto, Pilot, Fusion, Controller, Motors, Actual, UART, I2C, PWM, MPU9250, M1, M2, M3, M4, STM32F405, nrf51822, nRF51822_Firmware, STM32F405_Firmware, CRTP_Tx_Task, CRTP_Rx_Task, Power_Management, Main_Loop | Accelero_Out, Gyro_Out, Magneto_Out, Order, Accelero_In, Gyro_In, Magneto_In, Data_F_Out, Data_F_In, Gyro_In, Motor_Out, TC, Motor_In, DOF6, i2c_bus, rate, pwm_bus, rate, pwm_bus, rate, pwm_bus, rate, pwm_bus, i2c_bus, spi_bus, uart_bus, pwm_bus, uart_bus, Syslink_Packet_TX, Syslink_Packet_RX, Syslink_Packet_Rx, Syslink_Packet_Tx, DOFs, Rate_1, Rate_2, Rate_3, Rate_4, Msg, Syslink_Packet, Msg, Syslink_Packet, DOFs, Syslink_Packet_Rx, Syslink_Packet_Tx, Rate_1, Rate_2, Rate_3, Rate_4
Crazyflie_Crazyflie_Hardware_Crazyflie_impl_1 | 19 | UART, I2C, PWM, MPU9250, M1, M2, M3, M4, STM32F405, nrf51822 | DOF6, i2c_bus, rate, pwm_bus, rate, pwm_bus, rate, pwm_bus, rate, pwm_bus, i2c_bus, spi_bus, uart_bus, pwm_bus, uart_bus
FORA-AADL_baseline_CommunicationModule_i_1 | 19 | Hardware, PCIBus, SWTITCH, terminal, RAM, CPU, Software, OS, CommunicationApp | ProfiBus, pci, power, RJ45, pci, Expci, Inpci, pci, pci
FORA-AADL_baseline_ControlModule_i_1 | 19 | Hardware, PCIBus, A2D, terminal, RAM, CPU, Software, OS, ControlApp | pci, IO, power, pci, IO, Expci, Inpci, pci, pci
FORA-AADL_baseline_OperationModule_i_1 | 19 | Hardware, PCIBus, terminal, RAM, Storage, CPU, Software, OS, ModeControlApp, ManagementApp, MonitoringApp | pci, hmi, power, Expci, Inpci, pci, pci, pci
FORA-AADL_components_Actuator_A1_1 | 19 | application, cpu | enet, fieldbus, pci
FORA-AADL_components_Sensor_S1_1 | 19 | application, thr, cpu | enet, fieldbus, sensing_data, sensing_data, pci
ModelagemAADL_resourcebudgets_DCS_dualtier2_1 | 19 | dca, iop, sense1, sense2, actuate, app, filter, control, hw, canbus, pcibus, M, pc1, pc2 | power, canbusaccess, sensor1in, sensor2In, actuatorOut, sensor1in, sensor2In, actuatorOut, sensorin1, senseout1, sensorin2, senseout2, controlin, actuatorout, signalout, signalin, signalout, signalin, controlin, actuate, samplingin1, samplingin2, controlout, sensorraw1, sensorraw2, sensorfiltered, sensorfiltered, actuatesensor, power, canbusaccess, power, power, power, pci, power, cb, pci, power, cb, pci | example power canbusaccess sensorin sensorout sensor
ModelagemAADL_resourcebudgets_DCS_dualtier2_2 | 19 | dca, iop, sense1, sense2, actuate, app, filter, control, hw, canbus, pcibus, M, pc1, pc2 | power, canbusaccess, sensor1in, sensor2In, actuatorOut, sensor1in, sensor2In, actuatorOut, sensorin1, senseout1, sensorin2, senseout2, controlin, actuatorout, signalout, signalin, signalout, signalin, controlin, actuate, samplingin1, samplingin2, controlout, sensorraw1, sensorraw2, sensorfiltered, sensorfiltered, actuatesensor, power, canbusaccess, power, power, power, pci, power, cb, pci, power, cb, pci | example power canbusaccess sensorin sensorout sensor
ModelagemAADL_resourcebudgets_DCS_dualtier2_3 | 19 | dca, iop, sense1, sense2, actuate, app, filter, control, hw, canbus, pcibus, M, pc1, pc2 | power, canbusaccess, sensor1in, sensor2In, actuatorOut, sensor1in, sensor2In, actuatorOut, sensorin1, senseout1, sensorin2, senseout2, controlin, actuatorout, signalout, signalin, signalout, signalin, controlin, actuate, samplingin1, samplingin2, controlout, sensorraw1, sensorraw2, sensorfiltered, sensorfiltered, actuatesensor, power, canbusaccess, power, power, power, pci, power, cb, pci, power, cb, pci | example power canbusaccess sensorin sensorout sensor
ModelagemAADL_resourcebudgets_DCS_singletier1_1 | 19 | dca, hw, canbus, pci, ram, cpu | power, canbusaccess, sensor1in, sensor2In, actuatorOut, sensor1in, sensor2In, actuatorOut, power, canbusaccess, power, power, power, pci, power, cb, pci | example power canbusaccess sensorin sensorout sensor
ModelagemAADL_resourcebudgets_DCS_singletier1_2 | 19 | dca, hw, canbus, pci, ram, cpu | power, canbusaccess, sensor1in, sensor2In, actuatorOut, sensor1in, sensor2In, actuatorOut, power, canbusaccess, power, power, power, pci, power, cb, pci | example power canbusaccess sensorin sensorout sensor
ModelagemAADL_resourcebudgets_DCS_singletier1_3 | 19 | dca, hw, canbus, pci, ram, cpu | power, canbusaccess, sensor1in, sensor2In, actuatorOut, sensor1in, sensor2In, actuatorOut, power, canbusaccess, power, power, power, pci, power, cb, pci | example power canbusaccess sensorin sensorout sensor
ModelagemAADL_resourcebudgets_DCS_singletier2_1 | 19 | hw, canbus, pci, ram, cpu, dca, iop, sense1, sense2, actuate, app, filter, control | power, canbusaccess, sensor1in, sensor2In, actuatorOut, power, canbusaccess, power, power, power, pci, power, cb, pci, sensor1in, sensor2In, actuatorOut, sensorin1, senseout1, sensorin2, senseout2, controlin, actuatorout, signalout, signalin, signalout, signalin, controlin, actuate, samplingin1, samplingin2, controlout, sensorraw1, sensorraw2, sensorfiltered, sensorfiltered, actuatesensor | example power canbusaccess sensorin sensorout sensor
ModelagemAADL_resourcebudgets_DCS_singletier2_2 | 19 | hw, canbus, pci, ram, cpu, dca, iop, sense1, sense2, actuate, app, filter, control | power, canbusaccess, sensor1in, sensor2In, actuatorOut, power, canbusaccess, power, power, power, pci, power, cb, pci, sensor1in, sensor2In, actuatorOut, sensorin1, senseout1, sensorin2, senseout2, controlin, actuatorout, signalout, signalin, signalout, signalin, controlin, actuate, samplingin1, samplingin2, controlout, sensorraw1, sensorraw2, sensorfiltered, sensorfiltered, actuatesensor | example power canbusaccess sensorin sensorout sensor
ModelagemAADL_resourcebudgets_DCS_singletier2_3 | 19 | hw, canbus, pci, ram, cpu, dca, iop, sense1, sense2, actuate, app, filter, control | power, canbusaccess, sensor1in, sensor2In, actuatorOut, power, canbusaccess, power, power, power, pci, power, cb, pci, sensor1in, sensor2In, actuatorOut, sensorin1, senseout1, sensorin2, senseout2, controlin, actuatorout, signalout, signalin, signalout, signalin, controlin, actuate, samplingin1, samplingin2, controlout, sensorraw1, sensorraw2, sensorfiltered, sensorfiltered, actuatesensor | example power canbusaccess sensorin sensorout sensor
ModelagemAADL_resourcebudgets_MySystem_Tier2_1 | 19 | EPSU, Grid, scs, sensor1, sensor2, actuator, dcs, hw, canbus, pci, ram, cpu, dca, iop, sense1, sense2, actuate, app, filter, control | Supplier, Supplier, Consumer, power, power, sensorout, canbusaccess, power, sensorout, canbusaccess, power, actuatorin, canbusaccess, power, canbusaccess, sensor1in, sensor2In, actuatorOut, power, canbusaccess, power, power, power, pci, power, cb, pci, sensor1in, sensor2In, actuatorOut, sensorin1, senseout1, sensorin2, senseout2, controlin, actuatorout, signalout, signalin, signalout, signalin, controlin, actuate, samplingin1, samplingin2, controlout, sensorraw1, sensorraw2, sensorfiltered, sensorfiltered, actuatesensor
ModelagemAADL_resourcebudgets_MySystem_Tier2_2 | 19 | EPSU, Grid, scs, sensor1, sensor2, actuator, dcs, hw, canbus, pci, ram, cpu, dca, iop, sense1, sense2, actuate, app, filter, control | Supplier, Supplier, Consumer, power, power, sensorout, canbusaccess, power, sensorout, canbusaccess, power, actuatorin, canbusaccess, power, canbusaccess, sensor1in, sensor2In, actuatorOut, power, canbusaccess, power, power, power, pci, power, cb, pci, sensor1in, sensor2In, actuatorOut, sensorin1, senseout1, sensorin2, senseout2, controlin, actuatorout, signalout, signalin, signalout, signalin, controlin, actuate, samplingin1, samplingin2, controlout, sensorraw1, sensorraw2, sensorfiltered, sensorfiltered, actuatesensor
ModelagemAADL_resourcebudgets_MySystem_Tier2_3 | 19 | EPSU, Grid, scs, sensor1, sensor2, actuator, dcs, hw, canbus, pci, ram, cpu, dca, iop, sense1, sense2, actuate, app, filter, control | Supplier, Supplier, Consumer, power, power, sensorout, canbusaccess, power, sensorout, canbusaccess, power, actuatorin, canbusaccess, power, canbusaccess, sensor1in, sensor2In, actuatorOut, power, canbusaccess, power, power, power, pci, power, cb, pci, sensor1in, sensor2In, actuatorOut, sensorin1, senseout1, sensorin2, senseout2, controlin, actuatorout, signalout, signalin, signalout, signalin, controlin, actuate, samplingin1, samplingin2, controlout, sensorraw1, sensorraw2, sensorfiltered, sensorfiltered, actuatesensor
ModelagemAADL_resourcebudgets_platform_dual_1 | 19 | canbus, pcibus, M, pc1, pc2 | power, canbusaccess, power, power, power, pci, power, cb, pci, power, cb, pci
ModelagemAADL_resourcebudgets_platform_dual_2 | 19 | canbus, pcibus, M, pc1, pc2 | power, canbusaccess, power, power, power, pci, power, cb, pci, power, cb, pci
ModelagemAADL_resourcebudgets_platform_dual_3 | 19 | canbus, pcibus, M, pc1, pc2 | power, canbusaccess, power, power, power, pci, power, cb, pci, power, cb, pci
ModelagemAADL_resourcebudgets_platform_single_1 | 19 | canbus, pci, ram, cpu | power, canbusaccess, power, power, power, pci, power, cb, pci
ModelagemAADL_resourcebudgets_platform_single_2 | 19 | canbus, pci, ram, cpu | power, canbusaccess, power, power, power, pci, power, cb, pci
ModelagemAADL_resourcebudgets_platform_single_3 | 19 | canbus, pci, ram, cpu | power, canbusaccess, power, power, power, pci, power, cb, pci
ModelagemAADL_resourcebudgets_SCS_dualtier2_1 | 19 | sensor1, sensor2, actuator, dcs, dca, iop, sense1, sense2, actuate, app, filter, control, hw, canbus, pcibus, M, pc1, pc2 | power, power, sensorout, canbusaccess, power, sensorout, canbusaccess, power, actuatorin, canbusaccess, power, canbusaccess, sensor1in, sensor2In, actuatorOut, sensor1in, sensor2In, actuatorOut, sensorin1, senseout1, sensorin2, senseout2, controlin, actuatorout, signalout, signalin, signalout, signalin, controlin, actuate, samplingin1, samplingin2, controlout, sensorraw1, sensorraw2, sensorfiltered, sensorfiltered, actuatesensor, power, canbusaccess, power, power, power, pci, power, cb, pci, power, cb, pci
ModelagemAADL_resourcebudgets_SCS_dualtier2_2 | 19 | sensor1, sensor2, actuator, dcs, dca, iop, sense1, sense2, actuate, app, filter, control, hw, canbus, pcibus, M, pc1, pc2 | power, power, sensorout, canbusaccess, power, sensorout, canbusaccess, power, actuatorin, canbusaccess, power, canbusaccess, sensor1in, sensor2In, actuatorOut, sensor1in, sensor2In, actuatorOut, sensorin1, senseout1, sensorin2, senseout2, controlin, actuatorout, signalout, signalin, signalout, signalin, controlin, actuate, samplingin1, samplingin2, controlout, sensorraw1, sensorraw2, sensorfiltered, sensorfiltered, actuatesensor, power, canbusaccess, power, power, power, pci, power, cb, pci, power, cb, pci
ModelagemAADL_resourcebudgets_SCS_dualtier2_3 | 19 | sensor1, sensor2, actuator, dcs, dca, iop, sense1, sense2, actuate, app, filter, control, hw, canbus, pcibus, M, pc1, pc2 | power, power, sensorout, canbusaccess, power, sensorout, canbusaccess, power, actuatorin, canbusaccess, power, canbusaccess, sensor1in, sensor2In, actuatorOut, sensor1in, sensor2In, actuatorOut, sensorin1, senseout1, sensorin2, senseout2, controlin, actuatorout, signalout, signalin, signalout, signalin, controlin, actuate, samplingin1, samplingin2, controlout, sensorraw1, sensorraw2, sensorfiltered, sensorfiltered, actuatesensor, power, canbusaccess, power, power, power, pci, power, cb, pci, power, cb, pci
ModelagemAADL_resourcebudgets_SCS_tier1_1 | 19 | sensor1, sensor2, actuator, dcs, dca, hw, canbus, pci, ram, cpu | power, power, sensorout, canbusaccess, power, sensorout, canbusaccess, power, actuatorin, canbusaccess, power, canbusaccess, sensor1in, sensor2In, actuatorOut, sensor1in, sensor2In, actuatorOut, power, canbusaccess, power, power, power, pci, power, cb, pci
ModelagemAADL_resourcebudgets_SCS_tier1_2 | 19 | sensor1, sensor2, actuator, dcs, dca, hw, canbus, pci, ram, cpu | power, power, sensorout, canbusaccess, power, sensorout, canbusaccess, power, actuatorin, canbusaccess, power, canbusaccess, sensor1in, sensor2In, actuatorOut, sensor1in, sensor2In, actuatorOut, power, canbusaccess, power, power, power, pci, power, cb, pci
ModelagemAADL_resourcebudgets_SCS_tier1_3 | 19 | sensor1, sensor2, actuator, dcs, dca, hw, canbus, pci, ram, cpu | power, power, sensorout, canbusaccess, power, sensorout, canbusaccess, power, actuatorin, canbusaccess, power, canbusaccess, sensor1in, sensor2In, actuatorOut, sensor1in, sensor2In, actuatorOut, power, canbusaccess, power, power, power, pci, power, cb, pci
ModelagemAADL_resourcebudgets_SCS_tier2_1 | 19 | sensor1, sensor2, actuator, dcs, hw, canbus, pci, ram, cpu, dca, iop, sense1, sense2, actuate, app, filter, control | power, power, sensorout, canbusaccess, power, sensorout, canbusaccess, power, actuatorin, canbusaccess, power, canbusaccess, sensor1in, sensor2In, actuatorOut, power, canbusaccess, power, power, power, pci, power, cb, pci, sensor1in, sensor2In, actuatorOut, sensorin1, senseout1, sensorin2, senseout2, controlin, actuatorout, signalout, signalin, signalout, signalin, controlin, actuate, samplingin1, samplingin2, controlout, sensorraw1, sensorraw2, sensorfiltered, sensorfiltered, actuatesensor
ModelagemAADL_resourcebudgets_SCS_tier2_2 | 19 | sensor1, sensor2, actuator, dcs, hw, canbus, pci, ram, cpu, dca, iop, sense1, sense2, actuate, app, filter, control | power, power, sensorout, canbusaccess, power, sensorout, canbusaccess, power, actuatorin, canbusaccess, power, canbusaccess, sensor1in, sensor2In, actuatorOut, power, canbusaccess, power, power, power, pci, power, cb, pci, sensor1in, sensor2In, actuatorOut, sensorin1, senseout1, sensorin2, senseout2, controlin, actuatorout, signalout, signalin, signalout, signalin, controlin, actuate, samplingin1, samplingin2, controlout, sensorraw1, sensorraw2, sensorfiltered, sensorfiltered, actuatesensor
ModelagemAADL_resourcebudgets_SCS_tier2_3 | 19 | sensor1, sensor2, actuator, dcs, hw, canbus, pci, ram, cpu, dca, iop, sense1, sense2, actuate, app, filter, control | power, power, sensorout, canbusaccess, power, sensorout, canbusaccess, power, actuatorin, canbusaccess, power, canbusaccess, sensor1in, sensor2In, actuatorOut, power, canbusaccess, power, power, power, pci, power, cb, pci, sensor1in, sensor2In, actuatorOut, sensorin1, senseout1, sensorin2, senseout2, controlin, actuatorout, signalout, signalin, signalout, signalin, controlin, actuate, samplingin1, samplingin2, controlout, sensorraw1, sensorraw2, sensorfiltered, sensorfiltered, actuatesensor
aadl-qa_emv2_issue8_bus_subsystem_i_1 | 20 | b | bpin, bpm, bpout
aadl-qa_issue316_FACE653_DualCore_1 | 20 | controller, fabric | p0, p1, p0, p1, memBus
aadl-qa_issue317_Network_Imp_1 | 20 | cab | cont
aadl-qa_issue77_SA_impl_1 | 20 | ba1, sb2 | req1
AASPE_security_r0_main_correct_1 | 20 | b, s, r | mybus, mybus
AASPE_security_r0_main_incorrect_1 | 20 | b, s, r | mybus, mybus | security
AASPE_security_r0_main_i_1 | 20 | b, s, r | mybus, mybus
AASPE_security_r6_main_correct_1 | 20 | b1, b2, s, i, r | mybus, mybus1, mybus2, mybus
AASPE_security_r6_main_incorrect_1 | 20 | b1, b2, s, i, r | mybus, mybus1, mybus2, mybus
AASPE_security_r6_main_i_1 | 20 | b1, b2, s, i, r | mybus, mybus1, mybus2, mybus
ocarina_Test_s_impl_1 | 20 | bus1, part1 | rba
aadl-qa_test_package_refined_isolated_Test_System_impl2_1 | 21 | bus_comp, proc | bus_access | test system bus access
aadl-qa_test_package_refined_Test_System_impl1_1 | 21 | bus_comp, proc | bus_access | test system bus access
aadl-qa_test_package_refined_Test_System_impl2_1 | 21 | bus_comp, proc | bus_access | test system bus access
aadl-qa_test_package_refined_Test_System_impl3_1 | 21 | bus_comp, proc | bus_access | test system bus access
aadl-qa_test_package_refined_Test_System_impl4_1 | 21 | bus_comp, proc | bus_access | test system bus access
aadl-qa_test_package_refined_Test_System_impl5_1 | 21 | bus_comp, proc | bus_access | test system bus access
AADL-SmartParkingApplication_InformationServiceProvider_ISP_impl_1 | 21 | sub_hw_bus, sub_TIC, collection | bus_access
AADLib_Flowlatencysampleddata_hardwareplatform_dual_1 | 21 | db1, cpubus1, cpu1, cpu2 | db, db, pb, db, pb
AADLib_Flowlatencysampleddata_hardwareplatform_single_1 | 21 | db1, cpu1 | db, db, pb
Isolette_isolette_heat_source_Heat_Source_with_devices_1 | 21 | this_bus, this_heat_source, this_configuration_checker, this_checker, this_controller, this_processor, this_ram | heat_on_off, heat, current_temperature, heat_configuration, heat_source, bus_access, current_temperature, heat_on_off, heat_configuration, current_temperature, heat_on_off, heat_on_offler, heat_on_offler, heat_configuration, bus_access
kAADL_Hardware_Dual_Processor_PowerPC_1 | 21 | System_Bus, Shared_Memory, Left, Right | Card_Connector, Card_Connector, Card_Connector
ocarina_Hardware_Dual_Processor_PowerPC_1 | 21 | System_Bus, Shared_Memory, Left, Right | Card_Connector, Card_Connector, Card_Connector
aadl-sysml_Pilot_Flying_Pilot_Flying_Pilot_Flying_Impl_1 | 22 | LR, LS, PFSL, riseOSPF, riseTS, RL, RS, PFSL, riseOSPF, riseTS | LPFS, RPFS, TS, I, O, OSPF, PFS, TS, PFS, riseOSPF, riseTS, O, I, O, I, I, O, OSPF, PFS, TS, PFS, riseOSPF, riseTS, O, I, O, I
aadl-sysml_Pilot_Flying_Side_Side_Impl_1 | 22 | PFSL, riseOSPF, riseTS | OSPF, PFS, TS, PFS, riseOSPF, riseTS, O, I, O, I
AASPE_security_cwe311_main_failure1_1 | 22 | s, r | dataout, datain | security datain dataout
AASPE_security_cwe311_main_i_1 | 22 | s, r | dataout, datain | security datain dataout
AASPE_security_cwe311_main_success1_1 | 22 | s, r | dataout, datain | security datain dataout
AASPE_security_cwe311_main_success2_1 | 22 | s, r | dataout, datain | security datain dataout
AASPE_security_cwe805_main_failure_array_1 | 22 | s, r | dataout, datain | security datain dataout
AASPE_security_cwe805_main_failure_float_1 | 22 | s, r | dataout, datain | security datain dataout
AASPE_security_cwe805_main_success_float_1 | 22 | s, r | dataout, datain | security datain dataout
AASPE_security_cwe805_main_success_int_1 | 22 | s, r | dataout, datain | security datain dataout
AASPE_security_r7_integration_fail1_1 | 22 | thebus1, thebus2, sender, intermediate, receiver | dataout, datain, dataout, datain | security datain dataout thebus
AASPE_security_r7_integration_fail2_1 | 22 | thebus1, thebus2, sender, intermediate, receiver, http1, http0 | dataout, datain, dataout, datain | security datain dataout thebus
AASPE_security_r7_integration_fail3_1 | 22 | thebus1, thebus2, sender, intermediate, receiver, http1, http0 | dataout, datain, dataout, datain | security datain dataout thebus
AASPE_security_r7_integration_i_1 | 22 | thebus1, thebus2, sender, intermediate, receiver | dataout, datain, dataout, datain | security datain dataout thebus
AASPE_security_r7_integration_success1_1 | 22 | thebus1, thebus2, sender, intermediate, receiver, http1, ssl1, http0, ssl0 | dataout, datain, dataout, datain | security datain dataout thebus
AASPE_security_r7_integration_success2_1 | 22 | thebus1, thebus2, sender, intermediate, receiver, ssl1, ssl0 | dataout, datain, dataout, datain | security datain dataout thebus
AASPE_security_r7_integration_success4_1 | 22 | thebus1, thebus2, sender, intermediate, receiver | dataout, datain, dataout, datain | security datain dataout thebus
AuthInAADL_resolute_check_dataflow_integration_i_1 | 22 | rcv, snd, mid | datain, dataout, datain, dataout
ErrorModelV2_issue993_main_i_1 | 22 | s1, s2 | datain, datain
FORA-AADL_baggageUC_UC_i_1 | 22 | Cloud, M1, M2, M3, M4, M5, M6, M7, M8, P1, P2, P3, P4, P5, P6, P7, P8, P9, P10, P11, P12, Tr1, Tr2, Tr3, Tr4, SW1, SW2, SW3, N1, N2, A1, A2 | tsn, power, power, power, power, power, power, power, power, tsn, tsn, tsn, tsn, tsn, tsn, tsn, tsn, tsn, tsn, tsn, tsn, tsn, tsn, tsn, tsn, tsn1, tsn2, tsn3, tsn4, tsn5, tsn6, tsn7, tsn8, tsn9, tsn1, tsn2, tsn3, tsn4, tsn5, tsn6, tsn7, tsn8, tsn9, tsn1, tsn2, tsn3, tsn4, tsn5, tsn6, tsn7, tsn8, tsn9, power1, power2, power3, power4, tsn, power1, power2, power3, power4, tsn, tsn, tsn
Using-a-Network-of-Drones-to-Inspect-Structural-Deformations_UAVNetwork_V1_UAVNetworkC_impl_1 | 22 | this_node1, this_node2, this_node3, this_node4 | outPort
Using-a-Network-of-Drones-to-Inspect-Structural-Deformations_UAVNetwork_V2_UAVNetworkC_impl_1 | 22 | this_node1, this_node2, this_node3, this_node4 | outPort
Using-a-Network-of-Drones-to-Inspect-Structural-Deformations_UAVNetwork_V3_UAVNetworkC_impl_1 | 22 | this_node1, this_node2, this_node3, this_node4 | outPort
aadl-qa_issue168_App1_impl_1 | 23 | main_process, subThread | port1, port1, port1 | port
aadl-qa_issue168_App2_impl_1 | 23 | main_process, subThread | port2, port2, port2
aadl-qa_issue168_SWsystem_impl_1 | 23 | application1, main_process, subThread, application2, main_process, subThread | port1, port1, port1, port2, port2, port2
aadl-qa_issue168_topSystem_impl_1 | 23 | software, application1, main_process, subThread, application2, main_process, subThread | port1, port1, port1, port2, port2, port2
ErrorModelV2_AllFlows_FGS_impl_1 | 23 | AP1, AP2, AC | inport, outport, InPort, OutPort, InPort, OutPort, FromAP1Port, FromAP2Port, OutPort | inport outport
ErrorModelV2_DualFGS_FGS_impl_1 | 23 | network, AP1, AP2, FG1, FG2, AC | powersupply, inport, outport, InPort, OutPort, InPort, OutPort, InPort, OutPort, InPort, OutPort, FromAP1Port, FromAP2Port, OutPort
ErrorModelV2_FilteredFlows_FGS_impl_1 | 23 | AP1, AC | inport, outport, InPort, OutPort, FromAP1Port, FromAP2Port, OutPort
ErrorModelV2_OptimizeTree_Top_impl_1 | 23 | Sub1, Sub2, Sub3, Sub4, Sub5, Sub6 | inport, outport
kAADL_cruise_control_Cruisecontrollaws_Model_1 | 23 | P_Cruisecontrol_Process, class1, member1, member2, number1, Cruise1, Cruise2, address_1, street, streetnumber, city, zipcode | Cruiseactive, Autospd_Mph, Refspd_Mph, Throttlepos_In, Cruiseactive, Autospd_Mph, Refspd_Mph, Throttlepos_In, method, Cruiseactive, Autospd_Mph, Refspd_Mph, Filautospd_Mph, Filrefspd_Mph, Filautospd_Mph, Filrefspd_Mph, Throttlepos_In, access1, access2, method1, method2
Using-a-Network-of-Drones-to-Inspect-Structural-Deformations_DM_Main_DisasterManagementMain_impl_1 | 23 | this_soft, this_UAVNetwork, this_comm | inPort, outPort, outPort, inPort, outPort | inport outport drones inspect
Using-a-Network-of-Drones-to-Inspect-Structural-Deformations_ES_Main_EventStreamingMain_impl_1 | 23 | this_soft, this_comm, this_UAVNetwork | inPort, outPort, inPort, outPort, outPort | inport outport drones inspect
Using-a-Network-of-Drones-to-Inspect-Structural-Deformations_UAV_ModelConstruction_UAV_ModelConstructionSystem_impl_1 | 23 | this_soft, this_PCN, this_PCA, this_threeDModelGenerator, this_threeDModelPostProcess, this_UAVNetwork | inPort, outPort, inPort, outPort, inPort, noOfInputClouds, outPort, aggregationCompleted, pointCloud_in, model_out, resutl_out, result_in, outPort | inport outport drones inspect
aadl-qa_connectiontiming_s_i_1 | 24 | p1, t1, p2, t2 | outp, outp, inp, inp | outp inp
aadl-qa_connname_top_basic_1 | 24 | mysrc, mysink | outp, inp | outp inp
aadl-qa_flowspeclat_top_basic_1 | 24 | mysrc, mysink | outp, inp | outp inp
aadl-qa_issue158_s_i_1 | 24 | p1, t1, p2, t2 | outp, outp, inp, inp | outp inp
aadl-qa_issue171_s_i_1 | 24 | p1, t1, p2, t2 | outp, outp, inp, inp | outp inp
ocarina_t_s2_i_1 | 24 | a, b | outp, inp | outp inp
ocarina_t_s_i_1 | 24 | a, b | outp, inp
AADL-Architecture-of-Smart-Parking-_RSE_RSEOwner_impl_1 | 26 | RSE_ElectricChargeSupportProvider, RSE_WorkzoneSafetyProvider, RSE_TravelInformationCommunicationProvider, RSE_TrafficMeteringProvider, RSE_SpeedManagementProvider | RSE_ECSP_data_in, RSE_ECSP_data_out, RSE_WSP_data_in, RSE_WSP_data_out, RSE_TICP_data_in, RSE_TICP_data_out, RSE_TMP_data_in, RSE_TMP_data_out, RSE_SMP_data_in, RSE_SMP_data_out | smart parking data in out
aadl-networking-refmodel_Software_Layer_Software_Layer_i_1 | 26 | P_1, P_2, P_3, P_4 | sout2, qout1, sin2, sout3, qin1, qout1, sin2, qin1, sin2, sin3
aadl-qa_connname_pth_i_1 | 26 | pp1 | minp, moutp, minpp, moutpp
aadl-qa_issue176_SysParent_Imp_1 | 26 | c1, c2 | p, q, p, q
APS-Communication_Architecture_APS_ASC_impl_1 | 26 | ASC_Main, COLAVandSSITAW_Main, ASC_Process, ASC_IDS, ASC_Discover, ASC_CDA, ASC_CP, ASC_CAM, ASC_MV, ASC_SS, ASC_VM, ASC_DK, NICTeaming, NetworkAndSystemManagement_Main, NICTeaming, UAM, ConnectivityManager_Process, NI, TPC, TRC, QoSC, NMT, NSU, NSM, NSC, NDBC, DigitalLogbook, IS3MS_Main, NICTeaming, SIEM, ASC_Backup, COLAVandSSITAW_Backup, ASC_Process, ASC_IDS, ASC_Discover, ASC_CDA, ASC_CP, ASC_CAM, ASC_MV, ASC_SS, ASC_VM, ASC_DK, NICTeaming, NetworkAndSystemManagement_Backup, NICTeaming, UAM, ConnectivityManager_Process, NI, TPC, TRC, QoSC, NMT, NSU, NSM, NSC, NDBC, DigitalLogbook, IS3MS_Backup, NICTeaming, SIEM | COLAVandSSITAW_Main1, COLAVandSSITAW_Main2, COLAVandSSITAW_Backup1, COLAVandSSITAW_Backup2, EC, NSM_Main1, NSM_Main2, NSM_Backup1, NSM_Backup2, IS3MS_Main1, IS3MS_Main2, IS3MS_Backup1, IS3MS_Backup2, COLAVandSSITAW_Main_Primary, COLAVandSSITAW_Main_Secondary, NetworkAndSystemManagement_Main_Primary, NetworkAndSystemManagement_Main_Secondary, IS3MS_Main_Primar, IS3MS_Main_Secondary, eth1, eth2, Dataport, EmergencyDataPort, DataPort, MainDataPort, MainDataPort, BackupDataPort, MainDataPort, BackupDataPort, MainDataPort, MainDataPort, BackupDataPort, MainDataPort, MainDataPort, MainDataPort, Veth1, Veth2, Teamedeth, eth1, eth2, Veth1, Veth2, Teamedeth, DataPort, DataPort, Dataport, et1, et2, Veth1, Veth2, Teamedeth, DataPort, COLAVandSSITAW_Backup_Primary, COLAVandSSITAW_Backup_Secondary, NetworkAndSystemManagement_Backup_Primary, NetworkAndSystemManagement_Backup_Secondary, IS3MS_Backup_Primar, IS3MS_Backup_Secondary, EmergencyControlPort, eth1, eth2, EmergencyPort, Dataport, EmergencyDataPort, DataPort, MainDataPort, MainDataPort, BackupDataPort, MainDataPort, BackupDataPort, MainDataPort, MainDataPort, BackupDataPort, MainDataPort, MainDataPort, MainDataPort, Veth1, Veth2, Teamedeth, eth1, eth2, Veth1, Veth2, Teamedeth, DataPort, DataPort, Dataport, et1, et2, Veth1, Veth2, Teamedeth, DataPort | communication architecture main process
APS-Communication_Architecture_APS_ASC_Main_impl_1 | 26 | COLAVandSSITAW_Main, ASC_Process, ASC_IDS, ASC_Discover, ASC_CDA, ASC_CP, ASC_CAM, ASC_MV, ASC_SS, ASC_VM, ASC_DK, NICTeaming, NetworkAndSystemManagement_Main, NICTeaming, UAM, ConnectivityManager_Process, NI, TPC, TRC, QoSC, NMT, NSU, NSM, NSC, NDBC, DigitalLogbook, IS3MS_Main, NICTeaming, SIEM | COLAVandSSITAW_Main_Primary, COLAVandSSITAW_Main_Secondary, NetworkAndSystemManagement_Main_Primary, NetworkAndSystemManagement_Main_Secondary, IS3MS_Main_Primar, IS3MS_Main_Secondary, eth1, eth2, Dataport, EmergencyDataPort, DataPort, MainDataPort, MainDataPort, BackupDataPort, MainDataPort, BackupDataPort, MainDataPort, MainDataPort, BackupDataPort, MainDataPort, MainDataPort, MainDataPort, Veth1, Veth2, Teamedeth, eth1, eth2, Veth1, Veth2, Teamedeth, DataPort, DataPort, Dataport, et1, et2, Veth1, Veth2, Teamedeth, DataPort | communication architecture main process
APS-Communication_Architecture_APS_IS3MS_impl_1 | 26 | NICTeaming, SIEM | et1, et2, Veth1, Veth2, Teamedeth, DataPort | communication architecture dataport teamedeth
APS-Communication_Architecture_APS_NetworkAndSystemManagement_impl_1 | 26 | NICTeaming, UAM, ConnectivityManager_Process, NI, TPC, TRC, QoSC, NMT, NSU, NSM, NSC, NDBC, DigitalLogbook | eth1, eth2, Veth1, Veth2, Teamedeth, DataPort, DataPort, Dataport | communication architecture dataport teamedeth
APS-Communication_Architecture_RCC_IS3MS_impl_1 | 26 | NICTeaming, SIEM | et1, et2, Veth1, Veth2, Teamedeth, DataPort | communication architecture dataport teamedeth
APS-Communication_Architecture_RCC_NetworkAndSystemManagement_impl_1 | 26 | NICTeaming, UAM, ConnectivityManager_Process, NI, TPC, TRC, QoSC, NMT, NSU, NSM, NSC, NDBC, DigitalLogbook | eth1, eth2, Veth1, Veth2, Teamedeth, DataPort, DataPort, Dataport | communication architecture dataport teamedeth
arch-models-example_ClientServer_ClientServer_impl_1 | 26 | database, frontend, backend | conn, http_api_conn, request, database_conn
ocarina_t15_system_15_i_1 | 26 | process1, process2 | fg, dport, edport, eport, datap, sp, spg, fg, dport, edport, eport, datap, sp, spg
aadl-examples_Separation_VP_xen_1 | 27 | xenbr0, xenbr1, xenbr2, xenbr3, xenbr4, xenbr5, dom0, control_vm, cpal_vm, firewall_vm, operation_vm, safety_vm | eth0, eth1, eth2, xenbr5, eth0, eth1, eth2, xenbr5, eth0, eth1, eth2, xenbr5, eth0, eth1, eth2, xenbr5, eth0, eth1, eth2, xenbr5
APS-Communication_Architecture_APS_APSCommunication_impl_1 | 27 | this_InternetModule, this_RCCAPSModule, this_TrafficModule, EmergencyControlModule, this_Switch_Main_CoreCommunication, this_Switch_Backup_CoreCommunication, PrimaryWANLoadBalancer, SecondaryWANLoadBalancer, this_ASC, ASC_Main, COLAVandSSITAW_Main, ASC_Process, ASC_IDS, ASC_Discover, ASC_CDA, ASC_CP, ASC_CAM, ASC_MV, ASC_SS, ASC_VM, ASC_DK, NICTeaming, NetworkAndSystemManagement_Main, NICTeaming, UAM, ConnectivityManager_Process, NI, TPC, TRC, QoSC, NMT, NSU, NSM, NSC, NDBC, DigitalLogbook, IS3MS_Main, NICTeaming, SIEM, ASC_Backup, COLAVandSSITAW_Backup, ASC_Process, ASC_IDS, ASC_Discover, ASC_CDA, ASC_CP, ASC_CAM, ASC_MV, ASC_SS, ASC_VM, ASC_DK, NICTeaming, NetworkAndSystemManagement_Backup, NICTeaming, UAM, ConnectivityManager_Process, NI, TPC, TRC, QoSC, NMT, NSU, NSM, NSC, NDBC, DigitalLogbook, IS3MS_Backup, NICTeaming, SIEM, this_MachinerySystem, this_IOCard1, this_IOCard2, this_AzimuthThruster1, this_AzimuthThruster2, this_AzimuthThruster3, this_AzimuthThruster4, this_NavigationSystem, this_Lidar1, this_Lidar2, this_Radar1, this_Radar2, this_Radar3, this_EO1, this_EO2, this_EO3, this_DomeCamera1, this_IRCamera1, this_SPU1, this_SPU2, this_SPU3, this_Radar5, this_SPU5, this_SPU4, this_EO4, this_Lidar4, this_Lidar3, this_EO5, this_Radar4, this_SenseorSwitch, this_GNSS_IMU_Main, GNSS_Security, GNSS_IDS, this_RTK_UHF, this_GNSSReceiver1, this_SenseorSwitch_Backup, this_GNSSReceiver2, this_GNSS_IMU_Backup, GNSS_Security, GNSS_IDS, this_SafetySystem, this_GeneralIOModule1, this_UserPanel1, this_Alarm1, this_Lantern1, this_AnchorDrop1, this_Horn1, this_BMS, this_EmergencyButtonTransmitter, this_EPB, this_EmergencyCommunicationModule, IDS1, IDS2 | InternetAccess, AISCommunication, RCCCommunication, RadioCommunication, UHFPositionCorrection, GNSSSignal, MobileCommunication, UplinkDownlinkPort, ManagementPort, eth1, eth2, ControlPort, eth1, eth2, WirelessPort, ControlPort, DataPort, NavDataPort, GNSSSignal, ControlPort, eth1, eth2, eth3, eth4, WirelessPort, eth1, eth2, eth3, eth4, eth5, eth6, eth7, eth8, eth9, eth10, eth11, eth12, eth13, eth14, eth15, eth16, eth17, eth18, eth19, eth20, RedundancyPort, eth1, eth2, eth3, eth4, eth5, eth6, eth7, eth8, eth9, eth10, eth11, eth12, eth13, eth14, eth15, eth16, eth17, eth18, eth19, eth20, RedundancyPort, PrimaryWAN, SecondaryWAN, eth1, eth2, eth3, eth4, eth5, eth6, eth7, eth8, RedundancyPort, PrimaryWAN, SecondaryWAN, eth1, eth2, eth3, eth4, eth5, eth6, eth7, eth8, RedundancyPort, COLAVandSSITAW_Main1, COLAVandSSITAW_Main2, COLAVandSSITAW_Backup1, COLAVandSSITAW_Backup2, EC, NSM_Main1, NSM_Main2, NSM_Backup1, NSM_Backup2, IS3MS_Main1, IS3MS_Main2, IS3MS_Backup1, IS3MS_Backup2, COLAVandSSITAW_Main_Primary, COLAVandSSITAW_Main_Secondary, NetworkAndSystemManagement_Main_Primary, NetworkAndSystemManagement_Main_Secondary, IS3MS_Main_Primar, IS3MS_Main_Secondary, eth1, eth2, Dataport, EmergencyDataPort, DataPort, MainDataPort, MainDataPort, BackupDataPort, MainDataPort, BackupDataPort, MainDataPort, MainDataPort, BackupDataPort, MainDataPort, MainDataPort, MainDataPort, Veth1, Veth2, Teamedeth, eth1, eth2, Veth1, Veth2, Teamedeth, DataPort, DataPort, Dataport, et1, et2, Veth1, Veth2, Teamedeth, DataPort, COLAVandSSITAW_Backup_Primary, COLAVandSSITAW_Backup_Secondary, NetworkAndSystemManagement_Backup_Primary, NetworkAndSystemManagement_Backup_Secondary, IS3MS_Backup_Primar, IS3MS_Backup_Secondary, EmergencyControlPort, eth1, eth2, EmergencyPort, Dataport, EmergencyDataPort, DataPort, MainDataPort, MainDataPort, BackupDataPort, MainDataPort, BackupDataPort, MainDataPort, MainDataPort, BackupDataPort, MainDataPort, MainDataPort, MainDataPort, Veth1, Veth2, Teamedeth, eth1, eth2, Veth1, Veth2, Teamedeth, DataPort, DataPort, Dataport, et1, et2, Veth1, Veth2, Teamedeth, DataPort, MainDataPort1, MainDataPort2, BackupDataPort1, BackupDataPort2, SignalPort1, SignalPort2, eth1, eth2, SignalPort1, SignalPort2, eth1, eth2, SignalPort, SignalPort, SignalPort, SignalPort, MainDataPort1, MainDataPort2, MainDataPort3, MainDataPort4, BackupDataPort1, BackupDataPort2, BackupDataPort3, BackupDataPort4, PositionCorrectionPort, GNSSSignal, ControlPort, DataPort, ControlPort, DataPort, ControlPort, DataPort, ControlPort, DataPort, ControlPort, DataPort, ControlPort, DataPort, ControlPort, DataPort, ControlPort, DataPort, ControlPort, DataPort, ControlPort, DataPort, eth1, eth2, eth3, eth4, eth5, eth6, eth1, eth2, eth3, eth4, eth5, eth6, eth1, eth2, eth3, eth4, eth5, eth6, ControlPort, DataPort, eth1, eth2, eth3, eth4, eth5, eth6, eth1, eth2, eth3, eth4, eth5, eth6, ControlPort, DataPort, ControlPort, DataPort, ControlPort, DataPort, ControlPort, DataPort, ControlPort, DataPort, eth1, eth2, eth3, eth4, eth5, eth6, eth7, eth8, RTK_UHF_DataIn, GNSSSignalIn, eth1, eth2, DataPort, DataPort, DataOut, PositionCorrectionData, DataPort, Incoming, eth1, eth2, eth3, eth4, eth5, eth6, eth7, eth8, DataPort, Incoming, RTK_UHF_DataIn, GNSSSignalIn, eth1, eth2, DataPort, DataPort, MainDataPort, BackupDataPort, Input1, Output1, Output2, Output3, Output4, eth1, eth2, Output, Input, Input, Input, Input, MainDataPort, BackupDataPort, EmergencySignal, ButtonPressed, EmergencySignalIn, EmergencySignalOut, eth1, eth2, eth1, eth2 | communication architecture
APS-Communication_Architecture_APS_NavigationSystem_Backup_impl_withRedundancy_1 | 27 | this_Lidar3, this_Radar4, this_EO4, this_Radar5, this_Lidar4, this_EO5, this_SPU5, this_SPU4, this_RTK_UHF, this_GNSSReceiver2, this_GNSS_IMU_Backup, this_SenseorSwitch_Backup | MainDataPort, MainDataPort2, BackupDataPort, BackupDataPort2, ControlPort, DataPort, ControlPort, DataPort, ControlPort, DataPort, ControlPort, DataPort, ControlPort, DataPort, ControlPort, DataPort, eth1, eth2, eth3, eth4, eth5, eth6, eth1, eth2, eth3, eth4, eth5, eth6, DataOut, PositionCorrectionData, DataPort, Incoming, RTK_UHF_DataIn, GNSSSignalIn, eth1, eth2, eth1, eth2, eth3, eth4, eth5, eth6, eth7, eth8 | communication architecture lidar radar maindataport backupdataport
APS-Communication_Architecture_APS_NavigationSystem_impl_1 | 27 | this_Lidar1, this_Lidar2, this_Lidar3, this_Lidar4, this_Radar1, this_Radar2, this_Radar3, this_Radar4, this_Radar5, this_EO1, this_EO2, this_EO3, this_EO4, this_EO5, this_DomeCamera1, this_IRCamera1, this_SPU1, this_SPU2, this_SPU3, this_SPU4, this_SPU5, this_SenseorSwitch, this_GNSS_IMU_Main, this_RTK_UHF, this_GNSSReceiver1 | MainDataPort1, MainDataPort2, MainDataPort3, MainDataPort4, BackupDataPort1, BackupDataPort2, BackupDataPort3, BackupDataPort4, PositionCorrectionPort, GNSSSignal, ControlPort, DataPort, ControlPort, DataPort, ControlPort, DataPort, ControlPort, DataPort, ControlPort, DataPort, ControlPort, DataPort, ControlPort, DataPort, ControlPort, DataPort, ControlPort, DataPort, ControlPort, DataPort, ControlPort, DataPort, ControlPort, DataPort, ControlPort, DataPort, ControlPort, DataPort, ControlPort, DataPort, ControlPort, DataPort, eth1, eth2, eth3, eth4, eth5, eth6, eth1, eth2, eth3, eth4, eth5, eth6, eth1, eth2, eth3, eth4, eth5, eth6, eth1, eth2, eth3, eth4, eth5, eth6, eth1, eth2, eth3, eth4, eth5, eth6, eth1, eth2, eth3, eth4, eth5, eth6, eth7, eth8, RTK_UHF_DataIn, GNSSSignalIn, eth1, eth2, DataOut, PositionCorrectionData, DataPort, Incoming | communication architecture lidar radar maindataport backupdataport
APS-Communication_Architecture_APS_NavigationSystem_impl_withRedundancy2_1 | 27 | this_Lidar1, this_Lidar2, this_Radar1, this_Radar2, this_Radar3, this_EO1, this_EO2, this_EO3, this_DomeCamera1, this_IRCamera1, this_SPU1, this_SPU2, this_SPU3, this_Radar5, this_SPU5, this_SPU4, this_EO4, this_Lidar4, this_Lidar3, this_EO5, this_Radar4, this_SenseorSwitch, this_GNSS_IMU_Main, GNSS_Security, GNSS_IDS, this_RTK_UHF, this_GNSSReceiver1, this_SenseorSwitch_Backup, this_GNSSReceiver2, this_GNSS_IMU_Backup, GNSS_Security, GNSS_IDS | MainDataPort1, MainDataPort2, MainDataPort3, MainDataPort4, BackupDataPort1, BackupDataPort2, BackupDataPort3, BackupDataPort4, PositionCorrectionPort, GNSSSignal, ControlPort, DataPort, ControlPort, DataPort, ControlPort, DataPort, ControlPort, DataPort, ControlPort, DataPort, ControlPort, DataPort, ControlPort, DataPort, ControlPort, DataPort, ControlPort, DataPort, ControlPort, DataPort, eth1, eth2, eth3, eth4, eth5, eth6, eth1, eth2, eth3, eth4, eth5, eth6, eth1, eth2, eth3, eth4, eth5, eth6, ControlPort, DataPort, eth1, eth2, eth3, eth4, eth5, eth6, eth1, eth2, eth3, eth4, eth5, eth6, ControlPort, DataPort, ControlPort, DataPort, ControlPort, DataPort, ControlPort, DataPort, ControlPort, DataPort, eth1, eth2, eth3, eth4, eth5, eth6, eth7, eth8, RTK_UHF_DataIn, GNSSSignalIn, eth1, eth2, DataPort, DataPort, DataOut, PositionCorrectionData, DataPort, Incoming, eth1, eth2, eth3, eth4, eth5, eth6, eth7, eth8, DataPort, Incoming, RTK_UHF_DataIn, GNSSSignalIn, eth1, eth2, DataPort, DataPort | aps communication architecture lidar radar maindataport backupdataport
APS-Communication_Architecture_APS_NavigationSystem_impl_withRedundancy_1 | 27 | this_Lidar1, this_Lidar2, this_Lidar3, this_Lidar4, this_Radar1, this_Radar2, this_Radar3, this_Radar4, this_Radar5, this_EO1, this_EO2, this_EO3, this_EO4, this_EO5, this_DomeCamera1, this_IRCamera1, this_SPU1, this_SPU2, this_SPU3, this_SPU4, this_SPU5, this_SenseorSwitch, this_SenseorSwitch_Backup, this_GNSS_IMU_Main, this_RTK_UHF, this_GNSSReceiver1 | MainDataPort1, MainDataPort2, MainDataPort3, MainDataPort4, BackupDataPort1, BackupDataPort2, BackupDataPort3, BackupDataPort4, PositionCorrectionPort, GNSSSignal, ControlPort, DataPort, ControlPort, DataPort, ControlPort, DataPort, ControlPort, DataPort, ControlPort, DataPort, ControlPort, DataPort, ControlPort, DataPort, ControlPort, DataPort, ControlPort, DataPort, ControlPort, DataPort, ControlPort, DataPort, ControlPort, DataPort, ControlPort, DataPort, ControlPort, DataPort, ControlPort, DataPort, ControlPort, DataPort, eth1, eth2, eth3, eth4, eth5, eth6, eth1, eth2, eth3, eth4, eth5, eth6, eth1, eth2, eth3, eth4, eth5, eth6, eth1, eth2, eth3, eth4, eth5, eth6, eth1, eth2, eth3, eth4, eth5, eth6, eth1, eth2, eth3, eth4, eth5, eth6, eth7, eth8, eth1, eth2, eth3, eth4, eth5, eth6, eth7, eth8, RTK_UHF_DataIn, GNSSSignalIn, eth1, eth2, DataOut, PositionCorrectionData, DataPort, Incoming | communication architecture lidar radar maindataport backupdataport
APS-Communication_Architecture_ECT_APSCommunication_impl_1 | 27 | ECT_EmergencyModule, ECT_EmergencyButtonReceiver | RadioCommunication, AISCommunication, RCCCommunication, MobileCommunication, eth1, eth2, eth3, eth4, WirelessPort, EmergencySignal | communication architecture
APS-Communication_Architecture_Overall_APSCommunicationArchitecture_impl_1 | 27 | APS, this_InternetModule, this_RCCAPSModule, this_TrafficModule, EmergencyControlModule, this_Switch_Main_CoreCommunication, this_Switch_Backup_CoreCommunication, PrimaryWANLoadBalancer, SecondaryWANLoadBalancer, this_ASC, ASC_Main, COLAVandSSITAW_Main, ASC_Process, ASC_IDS, ASC_Discover, ASC_CDA, ASC_CP, ASC_CAM, ASC_MV, ASC_SS, ASC_VM, ASC_DK, NICTeaming, NetworkAndSystemManagement_Main, NICTeaming, UAM, ConnectivityManager_Process, NI, TPC, TRC, QoSC, NMT, NSU, NSM, NSC, NDBC, DigitalLogbook, IS3MS_Main, NICTeaming, SIEM, ASC_Backup, COLAVandSSITAW_Backup, ASC_Process, ASC_IDS, ASC_Discover, ASC_CDA, ASC_CP, ASC_CAM, ASC_MV, ASC_SS, ASC_VM, ASC_DK, NICTeaming, NetworkAndSystemManagement_Backup, NICTeaming, UAM, ConnectivityManager_Process, NI, TPC, TRC, QoSC, NMT, NSU, NSM, NSC, NDBC, DigitalLogbook, IS3MS_Backup, NICTeaming, SIEM, this_MachinerySystem, this_IOCard1, this_IOCard2, this_AzimuthThruster1, this_AzimuthThruster2, this_AzimuthThruster3, this_AzimuthThruster4, this_NavigationSystem, this_Lidar1, this_Lidar2, this_Radar1, this_Radar2, this_Radar3, this_EO1, this_EO2, this_EO3, this_DomeCamera1, this_IRCamera1, this_SPU1, this_SPU2, this_SPU3, this_Radar5, this_SPU5, this_SPU4, this_EO4, this_Lidar4, this_Lidar3, this_EO5, this_Radar4, this_SenseorSwitch, this_GNSS_IMU_Main, GNSS_Security, GNSS_IDS, this_RTK_UHF, this_GNSSReceiver1, this_SenseorSwitch_Backup, this_GNSSReceiver2, this_GNSS_IMU_Backup, GNSS_Security, GNSS_IDS, this_SafetySystem, this_GeneralIOModule1, this_UserPanel1, this_Alarm1, this_Lantern1, this_AnchorDrop1, this_Horn1, this_BMS, this_EmergencyButtonTransmitter, this_EPB, this_EmergencyCommunicationModule, IDS1, IDS2, RCC, this_DPJoystic1, NetworkAndSystemManagement, NICTeaming, UAM, ConnectivityManager_Process, NI, TPC, TRC, QoSC, NMT, NSU, NSM, NSC, NDBC, DigitalLogbook, IS3MS, NICTeaming, SIEM, IDS, this_InternetModule, this_RCCAPSModule, this_TrafficModule, this_ControlComputer_Main, ASC_Process, ASC_IDS, ASC_Discover, ASC_CDA, ASC_CP, ASC_CAM, ASC_MV, ASC_SS, ASC_VM, ASC_DK, NICTeaming, PrimaryWANLoadBalancer, SecondaryWANLoadBalancer, ECT, ECT_EmergencyModule, ECT_EmergencyButtonReceiver, SSS, this_ShoreSensorModule, TIS, TIS_TrafficModule, Ship, Ship_TrafficModule, Stakeholder, this_APSStakeholder, CloudComponent, this_CommunicationHubServer, Mobile5GNetwork, this_Connection_5G, this_Connection_5G_RCC, AidsToNavigation, RTKBaseStation, GNSSTransmitter | InternetAccess, AISCommunication, RCCCommunication, RadioCommunication, UHFPositionCorrection, GNSSSignal, MobileCommunication, UplinkDownlinkPort, ManagementPort, eth1, eth2, ControlPort, eth1, eth2, WirelessPort, ControlPort, DataPort, NavDataPort, GNSSSignal, ControlPort, eth1, eth2, eth3, eth4, WirelessPort, eth1, eth2, eth3, eth4, eth5, eth6, eth7, eth8, eth9, eth10, eth11, eth12, eth13, eth14, eth15, eth16, eth17, eth18, eth19, eth20, RedundancyPort, eth1, eth2, eth3, eth4, eth5, eth6, eth7, eth8, eth9, eth10, eth11, eth12, eth13, eth14, eth15, eth16, eth17, eth18, eth19, eth20, RedundancyPort, PrimaryWAN, SecondaryWAN, eth1, eth2, eth3, eth4, eth5, eth6, eth7, eth8, RedundancyPort, PrimaryWAN, SecondaryWAN, eth1, eth2, eth3, eth4, eth5, eth6, eth7, eth8, RedundancyPort, COLAVandSSITAW_Main1, COLAVandSSITAW_Main2, COLAVandSSITAW_Backup1, COLAVandSSITAW_Backup2, EC, NSM_Main1, NSM_Main2, NSM_Backup1, NSM_Backup2, IS3MS_Main1, IS3MS_Main2, IS3MS_Backup1, IS3MS_Backup2, COLAVandSSITAW_Main_Primary, COLAVandSSITAW_Main_Secondary, NetworkAndSystemManagement_Main_Primary, NetworkAndSystemManagement_Main_Secondary, IS3MS_Main_Primar, IS3MS_Main_Secondary, eth1, eth2, Dataport, EmergencyDataPort, DataPort, MainDataPort, MainDataPort, BackupDataPort, MainDataPort, BackupDataPort, MainDataPort, MainDataPort, BackupDataPort, MainDataPort, MainDataPort, MainDataPort, Veth1, Veth2, Teamedeth, eth1, eth2, Veth1, Veth2, Teamedeth, DataPort, DataPort, Dataport, et1, et2, Veth1, Veth2, Teamedeth, DataPort, COLAVandSSITAW_Backup_Primary, COLAVandSSITAW_Backup_Secondary, NetworkAndSystemManagement_Backup_Primary, NetworkAndSystemManagement_Backup_Secondary, IS3MS_Backup_Primar, IS3MS_Backup_Secondary, EmergencyControlPort, eth1, eth2, EmergencyPort, Dataport, EmergencyDataPort, DataPort, MainDataPort, MainDataPort, BackupDataPort, MainDataPort, BackupDataPort, MainDataPort, MainDataPort, BackupDataPort, MainDataPort, MainDataPort, MainDataPort, Veth1, Veth2, Teamedeth, eth1, eth2, Veth1, Veth2, Teamedeth, DataPort, DataPort, Dataport, et1, et2, Veth1, Veth2, Teamedeth, DataPort, MainDataPort1, MainDataPort2, BackupDataPort1, BackupDataPort2, SignalPort1, SignalPort2, eth1, eth2, SignalPort1, SignalPort2, eth1, eth2, SignalPort, SignalPort, SignalPort, SignalPort, MainDataPort1, MainDataPort2, MainDataPort3, MainDataPort4, BackupDataPort1, BackupDataPort2, BackupDataPort3, BackupDataPort4, PositionCorrectionPort, GNSSSignal, ControlPort, DataPort, ControlPort, DataPort, ControlPort, DataPort, ControlPort, DataPort, ControlPort, DataPort, ControlPort, DataPort, ControlPort, DataPort, ControlPort, DataPort, ControlPort, DataPort, ControlPort, DataPort, eth1, eth2, eth3, eth4, eth5, eth6, eth1, eth2, eth3, eth4, eth5, eth6, eth1, eth2, eth3, eth4, eth5, eth6, ControlPort, DataPort, eth1, eth2, eth3, eth4, eth5, eth6, eth1, eth2, eth3, eth4, eth5, eth6, ControlPort, DataPort, ControlPort, DataPort, ControlPort, DataPort, ControlPort, DataPort, ControlPort, DataPort, eth1, eth2, eth3, eth4, eth5, eth6, eth7, eth8, RTK_UHF_DataIn, GNSSSignalIn, eth1, eth2, DataPort, DataPort, DataOut, PositionCorrectionData, DataPort, Incoming, eth1, eth2, eth3, eth4, eth5, eth6, eth7, eth8, DataPort, Incoming, RTK_UHF_DataIn, GNSSSignalIn, eth1, eth2, DataPort, DataPort, MainDataPort, BackupDataPort, Input1, Output1, Output2, Output3, Output4, eth1, eth2, Output, Input, Input, Input, Input, MainDataPort, BackupDataPort, EmergencySignal, ButtonPressed, EmergencySignalIn, EmergencySignalOut, eth1, eth2, eth1, eth2, InternetAccess, APSCommunication, AISCommunication, SignalPort, eth1, eth2, Veth1, Veth2, Teamedeth, DataPort, DataPort, Dataport, et1, et2, Veth1, Veth2, Teamedeth, DataPort, eth1, eth2, UplinkDownlinkPort, ManagementPort, eth1, eth2, eth3, eth4, ControlPort, eth1, eth2, WirelessPort, ControlPort, DataPort, NavDataPort, eth1, eth2, eth3, eth4, SignalPort, Dataport, EmergencyDataPort, DataPort, MainDataPort, MainDataPort, BackupDataPort, MainDataPort, BackupDataPort, MainDataPort, MainDataPort, BackupDataPort, MainDataPort, MainDataPort, MainDataPort, Veth1, Veth2, Teamedeth, PrimaryWAN, SecondaryWAN, eth1, eth2, eth3, eth4, eth5, eth6, eth7, eth8, RedundancyPort, PrimaryWAN, SecondaryWAN, eth1, eth2, eth3, eth4, eth5, eth6, eth7, eth8, RedundancyPort, RadioCommunication, AISCommunication, RCCCommunication, MobileCommunication, eth1, eth2, eth3, eth4, WirelessPort, EmergencySignal, APSCommunication, RCCCommunication, InternetAccess, ControlPort, DataPort, AISCommunication, DataPort, AISCommunication, DataPort, InternetAccess, DataPort, StakeholderCommunication, InternetAccess, DataPort, APSCommunication, RCCCommunication, CloudCommunication, SSSCommunication, ClientConnection, ServerConnection, ClientConnection, ServerConnection, UHFPositionCorrection, GNSSSignal, CorrectionData, GNSSData | communication architecture lidar radar maindataport backupdataport
APS-Communication_Architecture_RCC_APSCommunication_impl_1 | 27 | this_DPJoystic1, NetworkAndSystemManagement, NICTeaming, UAM, ConnectivityManager_Process, NI, TPC, TRC, QoSC, NMT, NSU, NSM, NSC, NDBC, DigitalLogbook, IS3MS, NICTeaming, SIEM, IDS, this_InternetModule, this_RCCAPSModule, this_TrafficModule, this_ControlComputer_Main, ASC_Process, ASC_IDS, ASC_Discover, ASC_CDA, ASC_CP, ASC_CAM, ASC_MV, ASC_SS, ASC_VM, ASC_DK, NICTeaming, PrimaryWANLoadBalancer, SecondaryWANLoadBalancer | InternetAccess, APSCommunication, AISCommunication, SignalPort, eth1, eth2, Veth1, Veth2, Teamedeth, DataPort, DataPort, Dataport, et1, et2, Veth1, Veth2, Teamedeth, DataPort, eth1, eth2, UplinkDownlinkPort, ManagementPort, eth1, eth2, eth3, eth4, ControlPort, eth1, eth2, WirelessPort, ControlPort, DataPort, NavDataPort, eth1, eth2, eth3, eth4, SignalPort, Dataport, EmergencyDataPort, DataPort, MainDataPort, MainDataPort, BackupDataPort, MainDataPort, BackupDataPort, MainDataPort, MainDataPort, BackupDataPort, MainDataPort, MainDataPort, MainDataPort, Veth1, Veth2, Teamedeth, PrimaryWAN, SecondaryWAN, eth1, eth2, eth3, eth4, eth5, eth6, eth7, eth8, RedundancyPort, PrimaryWAN, SecondaryWAN, eth1, eth2, eth3, eth4, eth5, eth6, eth7, eth8, RedundancyPort | communication architecture lidar radar maindataport backupdataport
APS-Communication_Architecture_RCC_ControlComputer_Backup_impl_1 | 27 | ASC_Process, ASC_IDS, ASC_Discover, ASC_CDA, ASC_CP, ASC_CAM, ASC_MV, ASC_SS, ASC_VM, ASC_DK, NICTeaming | eth1, eth2, eth3, eth4, SignalPort, Dataport, EmergencyDataPort, DataPort, MainDataPort, MainDataPort, BackupDataPort, MainDataPort, BackupDataPort, MainDataPort, MainDataPort, BackupDataPort, MainDataPort, MainDataPort, MainDataPort, Veth1, Veth2, Teamedeth | communication architecture lidar radar maindataport backupdataport
APS-Communication_Architecture_RCC_ControlComputer_Main_impl_1 | 27 | ASC_Process, ASC_IDS, ASC_Discover, ASC_CDA, ASC_CP, ASC_CAM, ASC_MV, ASC_SS, ASC_VM, ASC_DK, NICTeaming | eth1, eth2, eth3, eth4, SignalPort, Dataport, EmergencyDataPort, DataPort, MainDataPort, MainDataPort, BackupDataPort, MainDataPort, BackupDataPort, MainDataPort, MainDataPort, BackupDataPort, MainDataPort, MainDataPort, MainDataPort, Veth1, Veth2, Teamedeth | communication architecture lidar radar maindataport backupdataport
polyorb-hi-ada_d3extended_probe_native_1 | 27 | the_bus, Eth1, Eth2, GNC_TMTC_POS, POS_Data, Field, GNC_Th, TMTC_Th, GC, Ground_Th, P1, P2 | Out_Port, Update, Read, Data_Source, GNC_POS, TMTC_POS, In_Port, Data_Sink, ETH, ETH
polyorb-hi-ada_HW_Leon_Case_Study_LEON_1 | 27 | B, WoM, Regular_Producer, On_Call_Producer, External_Event_Server, Activation_Log_Reader, InS, CPU_1, CPU_2 | External_Interrupt_Depository, Additional_Workload, Handle_External_Interrupt, Additional_Workload_Depository, External_Interrupt, External_Interrupt_Depository, External_Interrupt_Depository, Signal, ETH, ETH
polyorb-hi-ada_HW_Native_Case_Study_Native_1 | 27 | B, Eth1, Eth2, WoM, Regular_Producer, On_Call_Producer, External_Event_Server, Activation_Log_Reader, InS, CPU_1, CPU_2 | External_Interrupt_Depository, Additional_Workload, Handle_External_Interrupt, Additional_Workload_Depository, External_Interrupt, External_Interrupt_Depository, External_Interrupt_Depository, Signal
ocarina_t16_system_t16_i_1 | 30 | s1, s2, s3 | e1, e1, e1, e2 | ocarina
IPLProjects_map0_Map_i_1 | 31 | l1, l2, l3, l4, l5, l6, l7, l8, ls | edge, edge, edge, edge, edge, edge, edge, edge, edge | edge map
IPLProjects_map1_Map_i_1 | 31 | l1, l2, l3, l4, l5, l6, l7, l8, ls | edge, edge, edge, edge, edge, edge, edge, edge, edge | edge map
IPLProjects_map1_Map_i_2 | 31 | l1, l2, l3, l4, l5, l6, l7, l8, ls | edge, edge, edge, edge, edge, edge, edge, edge, edge | edge map
IPLProjects_map2_Map_i_1 | 31 | l1, l2, l3, l4, l5, l6, l7, l8, ls | edge, edge, edge, edge, edge, edge, edge, edge, edge | edge map
IPLProjects_map3a_Map_i_1 | 31 | l1, l2, l3, l4, l5, l6, l7, ls, c1, c2, c3, c4 | edge, edge, edge, edge, edge, edge, edge, edge, edge, edge, edge, edge | edge map
IPLProjects_map3b_Map_i_1 | 31 | l1, l2, l3, l4, l5, l6, l7, ls, c1, c2, c3, c4 | edge, edge, edge, edge, edge, edge, edge, edge, edge, edge, edge, edge | edge map
MCS-Examples_ojr_steppermotor_cs_root_impl_1 | 35 | the_mem, the_proc, uif, app, act, mot, the_cpu | pos, user_pos, commanded, step_order, commanded, step_completed, step_order, step_done
polyorb-hi-c_Torture_Torture_impl_1 | 35 | Software, Per_thread, Spo_thread, Hardware | P7, P1, P2, P3, P4, P5, P6, P3, P1, P2
aadl-qa_test_blackboard_root_impl_1 | 36 | the_mem, the_proc, the_sender, the_receiver, the_cpu, the_part | p, p
AADLib_arincexample2_module1_system_impl_1 | 36 | netif, mainmemory, mem1, mem2, mem3, process_part1, process_part2, cpu, part1, part2, part3 | thebus, sensorout, thebus, sensorout
AADLib_arincexample2_module2_system_impl_1 | 36 | netif, mainmemory, mem1, mem2, process_part1, thread_part1, cpu, part1 | thebus, sensorin, thebus, sensorin, sensorin
AADLib_AvionicsBusManagers_AvionicsBusMgr_XPS8500_1 | 36 | EB, L0, L1, L2, L3, B0BC, BCINIT, BCMGR, M0RT, M0RTINIT, M0RTMGR, M1RT, M1RTINIT, M1RTMGR, M2RT, M2RTINIT, M2RTMGR, CPU, Cpu0, Cpu1, Cpu2, Cpu3 | EBus, EBus, EBus, EBus, M0RTtoBCMsg, M1RTtoBCMsg, M2RTtoBCMsg, InitComplete, InitComplete, M0RTtoBCMsg, M1RTtoBCMsg, M2RTtoBCMsg, RTtoBCMsg, InitComplete, InitComplete, RTtoBCMsg, RTtoBCMsg, InitComplete, InitComplete, RTtoBCMsg, RTtoBCMsg, InitComplete, InitComplete, RTtoBCMsg, EBUS
AADLib_MoDeVVa_modevva_impl_1 | 36 | Proc, mbx, regulate, display, acquire, CPU | mbx, mbx
AADLib_PartitionedSystemExample_arincsystem_impl_1 | 36 | mem, part1mem, part2mem, partition1_pr, temperature, order, partition2_pr, sem, blackboard, receiver, printer, cpu, part1, part2 | samplingout, queueingin, tempout, order, commandin, order, samplingin, queueingout, temp, newavg, tempavg, need_semaphore, ordersensor, newavg, tempavg, need_semaphore
AADLib_PING_PING_IMA_1 | 36 | memst, mem, segment1, segment2, Node_A, Pinger, Node_B, Ping_Me, poll_port, cpu, part1, part2 | Data_Source, Data_Source, Data_Sink, Data_Sink
AADLib_Time_Triggered_tt_impl_1 | 36 | node_a, B0, B1, B2, cpurm | Out_Value, In_Value, Out_value, In_Value
AADL_Architecture_MarsPathfinder_PT_system_simple_1 | 36 | main, a_data, ORDO_BUS, DONNEES, PILOTAGE, Radio, Camera, Mesure, Meteo, cpu | share, share, share, share
AASPE_sel4_ping_pong_event_ping_beaglebone_1 | 36 | prod, pinger, cons, ping_me, cpu, runtime_prod, runtime_cons | out_port, data_source, in_port, data_sink
AASPE_sel4_ping_pong_event_ping_impl_1 | 36 | prod, pinger, cons, ping_me, cpu, runtime_prod, runtime_cons | out_port, data_source, in_port, data_sink
AASPE_sel4_ping_pong_event_ping_kzm_1 | 36 | prod, pinger, cons, ping_me, cpu, runtime_prod, runtime_cons | out_port, data_source, in_port, data_sink
AASPE_sel4_ping_pong_event_ping_x86_1 | 36 | prod, pinger, cons, ping_me, cpu, runtime_prod, runtime_cons | out_port, data_source, in_port, data_sink
AASPE_sel4_ping_pong_ping_beaglebone_1 | 36 | prod, pinger, cons, ping_me, cpu, runtime_prod, runtime_cons | out_port, data_source, in_port, data_sink
AASPE_sel4_ping_pong_ping_impl_1 | 36 | prod, pinger, cons, ping_me, cpu, runtime_prod, runtime_cons | out_port, data_source, in_port, data_sink
AASPE_sel4_ping_pong_ping_kzm_1 | 36 | prod, pinger, cons, ping_me, cpu, runtime_prod, runtime_cons | out_port, data_source, in_port, data_sink
AASPE_sel4_ping_pong_ping_x86_1 | 36 | prod, pinger, cons, ping_me, cpu, runtime_prod, runtime_cons | out_port, data_source, in_port, data_sink
BLESS-models_Control_Controller_base_1 | 36 | MEM, SGTF, PCT, HMI, ECU | ActuatorCommand, PositionSetpoint, PositionSetpoint, ActuatorCommand, DesiredPosition, ActuatorCommand
HomeAutomationAADL_HomeAutomation_HA_impl_1 | 36 | humid_sensor, update, temp_sensor, update, window, update, termostat, update, HA_control, algorithm, cpu1, cpu2, cpu3, cpu4, cpu5 | TargetTemp, TargetHumid, inValue, Value, Value_out, Value_in, inValue, Value, Value_out, Value_in, tempValue, cmd, Cmd, Act, tempValue, cmd, Cmd, Act, set_TargetTemp, set_TargetHumid, tempValue, humidValue, windowCmd, termostatCMD, windowCMD, termostatCDM, Temp, Humid
kAADL_Example_simple_impl_1 | 36 | A, Share1, B, Q | Dataset, Reqdataset, Req1
ocarina_pingpong_t_i_1 | 36 | subsys1, pingpong, ping1, pong1, cpu1, subsys2, pingpong, ping1, pong1, cpu1 | output_ev, input_ev, output_ev, input_ev
ocarina_Producer_Consumer_PC_Simple_Native_1 | 36 | the_bus, T, pr_A, Producer, pr_B, Consumer, CPU | Alpha, Data_Source, Beta, Data_Sink, ETH
polyorb-hi-ada_DCLocal_Delayed_Connections_Native_1 | 36 | Node_A, Sender, Receiver, CPU | Data_Source, N_Cycle, Data_Sink, N_Cycle
polyorb-hi-c_PING_PING_Impl_1 | 36 | Node_A, Pinger, Ping_Me, CPU | Data_Source, Data_Sink
polyorb-hi-c_PING_PING_RTEMS_1 | 36 | Node_A, Pinger, Ping_Me, CPU | Data_Source, Data_Sink
polyorb-hi-c_PING_PING_Xenomai_1 | 36 | Node_A, Pinger, Ping_Me, CPU | Data_Source, Data_Sink
face2aadl_connectedClient_integration_model_IntegrationModel1_impl_1 | 37 | ViewSource1, ViewSink1, UoPInstance1, PlatformSpecificComponent1, thread0 | output, input0, conn1_request, conn1_response, conn1_request, conn1_response
face2aadl_connectedClient_integration_model_IntegrationModel1_impl_2 | 37 | ViewSource1, ViewSink1, UoPInstance1, PlatformSpecificComponent1, thread0 | output, input0, conn1_request, conn1_response, conn1_request, conn1_response
face2aadl_connectedServer_integration_model_IntegrationModel1_impl_1 | 37 | ViewSource1, ViewSink1, UoPInstance1, PlatformSpecificComponent1, thread0 | output, input0, conn1_request, conn1_response, conn1_request, conn1_response
face2aadl_connectedServer_integration_model_IntegrationModel1_impl_2 | 37 | ViewSource1, ViewSink1, UoPInstance1, PlatformSpecificComponent1, thread0 | output, input0, conn1_request, conn1_response, conn1_request, conn1_response
face2aadl_descriptionOnIntegrationModel_integration_model_im_impl_1 | 37 | Converter_ft_to_m, Transporter, Altitude_Sensor, Altitude_Sensor, thread0, Autopilot, Autopilot, thread0, Channel | input0, output, input0, output, Altitude_output, Altitude_output, Altitude_input, Altitude_input
face2aadl_descriptionOnIntegrationModel_integration_model_im_impl_2 | 37 | Converter_ft_to_m, Transporter, Altitude_Sensor, Altitude_Sensor, thread0, Autopilot, Autopilot, thread0, Channel | input0, output, input0, output, Altitude_output, Altitude_output, Altitude_input, Altitude_input
face2aadl_duplicateNodeNames_integration_model_im_impl_1 | 37 | duplicate_with_unique_name_1, duplicate_with_unique_name_2, Altitude_Sensor, Altitude_Sensor, thread0, Autopilot, Autopilot, thread0, Channel | input0, output, input0, output, Altitude_output, Altitude_output, Altitude_input, Altitude_input
face2aadl_duplicateNodeNames_integration_model_im_impl_2 | 37 | duplicate_with_unique_name_1, duplicate_with_unique_name_2, Altitude_Sensor, Altitude_Sensor, thread0, Autopilot, Autopilot, thread0, Channel | input0, output, input0, output, Altitude_output, Altitude_output, Altitude_input, Altitude_input
face2aadl_filteringNoFlows_integration_model_SelectedIntegrationModel_impl_1 | 37 | Source1, Sink1, PCS1Instance, UsedPCS1, thread0 | output, input0, Port1_and_2_request, Port1_and_2_response, Port1_and_2_request, Port1_and_2_response
face2aadl_filteringNoFlows_integration_model_SelectedIntegrationModel_impl_2 | 37 | Source1, Sink1, PCS1Instance, UsedPCS1, thread0 | output, input0, Port1_and_2_request, Port1_and_2_response, Port1_and_2_request, Port1_and_2_response
face2aadl_filteringPlatformOnly_integration_model_SelectedIntegrationModel_impl_1 | 37 | Source1, Sink1, PCS1Instance, UsedPCS1, thread0 | output, input0, Port1_and_2_request, Port1_and_2_response, Port1_and_2_request, Port1_and_2_response
face2aadl_filteringPlatformOnly_integration_model_SelectedIntegrationModel_impl_2 | 37 | Source1, Sink1, PCS1Instance, UsedPCS1, thread0 | output, input0, Port1_and_2_request, Port1_and_2_response, Port1_and_2_request, Port1_and_2_response
face2aadl_filtering_integration_model_SelectedIntegrationModel_impl_1 | 37 | Source1, Sink1, PCS1Instance, UsedPCS1, thread0 | output, input0, Port1_and_2_request, Port1_and_2_response, Port1_and_2_request, Port1_and_2_response
face2aadl_filtering_integration_model_SelectedIntegrationModel_impl_2 | 37 | Source1, Sink1, PCS1Instance, UsedPCS1, thread0 | output, input0, Port1_and_2_request, Port1_and_2_response, Port1_and_2_request, Port1_and_2_response
face2aadl_mergedThreeInSeries_integration_model_Merged_Integration_Models_1_impl_1 | 37 | A_to_B_Transporter, B_to_C_Transporter, A, A, thread0, B, B, thread0, C, C, thread0, Channel | input0, output, input0, output, output, output, input, output, input, output, input, input
face2aadl_mergedThreeInSeries_integration_model_Merged_Integration_Models_1_impl_2 | 37 | A_to_B_Transporter, B_to_C_Transporter, A, A, thread0, B, B, thread0, C, C, thread0, Channel | input0, output, input0, output, output, output, input, output, input, output, input, input
face2aadl_mergedWithCycle_integration_model_Merged_Integration_Models_1_impl_1 | 37 | A_to_B_Transporter, B_to_C_Transporter, C_to_D_Transporter, A, A, thread0, D, D, thread0, B, B, thread0, C, C, thread0, Channel | input0, output, input0, output, input0, output, output, output, input, input, input, output, input, output, input, output, input, output
face2aadl_mergedWithCycle_integration_model_Merged_Integration_Models_1_impl_2 | 37 | A_to_B_Transporter, B_to_C_Transporter, C_to_D_Transporter, A, A, thread0, D, D, thread0, B, B, thread0, C, C, thread0, Channel | input0, output, input0, output, input0, output, output, output, input, input, input, output, input, output, input, output, input, output
face2aadl_mergedWithDescription_integration_model_Merged_Integration_Models_1_impl_1 | 37 | A_to_B_Transporter, B_to_C_Transporter, A, A, thread0, B, B, thread0, C, C, thread0, Channel | input0, output, input0, output, output, output, input, output, input, output, input, input
face2aadl_mergedWithDescription_integration_model_Merged_Integration_Models_1_impl_2 | 37 | A_to_B_Transporter, B_to_C_Transporter, A, A, thread0, B, B, thread0, C, C, thread0, Channel | input0, output, input0, output, output, output, input, output, input, output, input, input
face2aadl_mergedWithUUID_integration_model_Merged_Integration_Models_1_impl_1 | 37 | A_to_B_Transporter, B_to_C_Transporter, A, A, thread0, B, B, thread0, C, C, thread0, Channel | input0, output, input0, output, output, output, input, output, input, output, input, input
face2aadl_mergedWithUUID_integration_model_Merged_Integration_Models_1_impl_2 | 37 | A_to_B_Transporter, B_to_C_Transporter, A, A, thread0, B, B, thread0, C, C, thread0, Channel | input0, output, input0, output, output, output, input, output, input, output, input, input
face2aadl_mergingIntegrationModels_integration_model_Merged_Integration_Models_1_impl_1 | 37 | Converter_ft_to_m, Transporter, Altitude_Sensor, Altitude_Sensor, thread0, Autopilot, Autopilot, thread0, Channel | input0, output, input0, output, Altitude_output, Altitude_output, Altitude_input, Altitude_input
face2aadl_mergingIntegrationModels_integration_model_Merged_Integration_Models_1_impl_2 | 37 | Converter_ft_to_m, Transporter, Altitude_Sensor, Altitude_Sensor, thread0, Autopilot, Autopilot, thread0, Channel | input0, output, input0, output, Altitude_output, Altitude_output, Altitude_input, Altitude_input
face2aadl_mergingThreeIntegrationModels_integration_model_Merged_Integration_Models_1_impl_1 | 37 | Converter_ft_to_m, Transporter, Altitude_Sensor, Altitude_Sensor, thread0, Autopilot, Autopilot, thread0, Channel | input0, output, input0, output, Altitude_output, Altitude_output, Altitude_input, Altitude_input
face2aadl_mergingThreeIntegrationModels_integration_model_Merged_Integration_Models_1_impl_2 | 37 | Converter_ft_to_m, Transporter, Altitude_Sensor, Altitude_Sensor, thread0, Autopilot, Autopilot, thread0, Channel | input0, output, input0, output, Altitude_output, Altitude_output, Altitude_input, Altitude_input
face2aadl_multipleMergedUnits_integration_model_Merged_Integration_Models_1_impl_1 | 37 | A_to_B_Transporter, A, A, thread0, B, B, thread0, Channel | input0, output, output, output, input, input
face2aadl_multipleMergedUnits_integration_model_Merged_Integration_Models_1_impl_2 | 37 | A_to_B_Transporter, A, A, thread0, B, B, thread0, Channel | input0, output, output, output, input, input
face2aadl_multipleMergedUnits_integration_model_Merged_Integration_Models_2_impl_1 | 37 | C_to_D_Transporter, C, C, thread0, D, D, thread0 | input0, output, output, output, input, input
face2aadl_multipleMergedUnits_integration_model_Merged_Integration_Models_2_impl_2 | 37 | C_to_D_Transporter, C, C, thread0, D, D, thread0 | input0, output, output, output, input, input
face2aadl_multipleMergedUnits_integration_model_Merged_Integration_Models_3_impl_1 | 37 | E_to_F_Transporter, E, E, thread0, F, F, thread0 | input0, output, output, output, input, input
face2aadl_multipleMergedUnits_integration_model_Merged_Integration_Models_3_impl_2 | 37 | E_to_F_Transporter, E, E, thread0, F, F, thread0 | input0, output, output, output, input, input
face2aadl_noFlows_integration_model_im_impl_1 | 37 | Converter_ft_to_m, Transporter, Altitude_Sensor, Altitude_Sensor, thread0, Autopilot, Autopilot, thread0, Channel | input0, output, input0, output, Altitude_output, Altitude_output, Altitude_input, Altitude_input
face2aadl_noFlows_integration_model_im_impl_2 | 37 | Converter_ft_to_m, Transporter, Altitude_Sensor, Altitude_Sensor, thread0, Autopilot, Autopilot, thread0, Channel | input0, output, input0, output, Altitude_output, Altitude_output, Altitude_input, Altitude_input
face2aadl_TranslatorDemo_integration_model_im_impl_1 | 37 | Converter_ft_to_m, Transporter, Altitude_Sensor, Altitude_Sensor, thread0, Autopilot, Autopilot, thread0, Channel | input0, output, input0, output, Altitude_output, Altitude_output, Altitude_input, Altitude_input
face2aadl_TranslatorDemo_integration_model_im_impl_2 | 37 | Converter_ft_to_m, Transporter, Altitude_Sensor, Altitude_Sensor, thread0, Autopilot, Autopilot, thread0, Channel | input0, output, input0, output, Altitude_output, Altitude_output, Altitude_input, Altitude_input
face2aadl_uuidPlatformOnly_integration_model_IntegrationModel1_impl_1 | 37 | ViewSource1, ViewSink1, PortableComponentInstance, PortableComponent1, thread0, Channel1 | output, input0, Input, Output, Input, Output
face2aadl_uuidPlatformOnly_integration_model_IntegrationModel1_impl_2 | 37 | ViewSource1, ViewSink1, PortableComponentInstance, PortableComponent1, thread0, Channel1 | output, input0, Input, Output, Input, Output
face2aadl_uuid_integration_model_IntegrationModel1_impl_1 | 37 | ViewSource1, ViewSink1, PortableComponentInstance, PortableComponent1, thread0, Channel1 | output, input0, Input, Output, Input, Output
face2aadl_uuid_integration_model_IntegrationModel1_impl_2 | 37 | ViewSource1, ViewSink1, PortableComponentInstance, PortableComponent1, thread0, Channel1 | output, input0, Input, Output, Input, Output
face2aadl_viewSink_integration_model_IntegrationModel1_impl_1 | 37 | ViewSink1, UoPInstance1, PlatformSpecificComponent1, thread0 | input0, conn1, conn1
face2aadl_viewSink_integration_model_IntegrationModel1_impl_2 | 37 | ViewSink1, UoPInstance1, PlatformSpecificComponent1, thread0 | input0, conn1, conn1
face2aadl_viewSource_integration_model_IntegrationModel1_impl_1 | 37 | ViewSource1, UoPInstance1, PlatformSpecificComponent1, thread0 | output, conn1, conn1
face2aadl_viewSource_integration_model_IntegrationModel1_impl_2 | 37 | ViewSource1, UoPInstance1, PlatformSpecificComponent1, thread0 | output, conn1, conn1
aadl-qa_accessconn_gpses_i_1 | 38 | gps1, gps2 | ba, oute, oute, ba, oute, ba
aadl-qa_accessconn_top_i_1 | 38 | b1, g, gps1, gps2 | ba, oute, oute, ba, oute, ba
aadl-qa_etef_top_i_1 | 38 | sens, act, proc | fg, fgs, fgp, fgss, fgpp
aadl-qa_issue208_2_gpses_i_1 | 38 | gps1, gps2, r | oute, oute, oute, ine
aadl-qa_issue208_2_top_i_1 | 38 | g, gps1, gps2, r | oute, oute, oute, ine
aadl-qa_issue208_gpses_i_1 | 38 | gps1, gps2, r | oute, oute, oute, ine
aadl-qa_issue208_top_i_1 | 38 | g, gps1, gps2, r | oute, oute, oute, ine
AADLib_Main_Ardupilot_Ardupilot_Map_impl_1 | 38 | Multiplexer, SPI5, SPI6, ATM328, Flash_Memory, SRAM, EEPROM, AT45, Flash_Memory, SRAM, EEPROM, ESC, Battery, aileron, RC_Rx, elevator, Motor, process_Ardupilot, prs_gps, prs_mgmt, prs_throttle, prs_yaw, Ardupilot, Multiplexer, SPI5, SPI6, ATM328, Flash_Memory, SRAM, EEPROM, AT45, Flash_Memory, SRAM, EEPROM | SPort, GPSport, XY_port, Z_port, Bvolt, SI_Bv, Pres, CTRL, IN1, IN2, IN3, IN4, IN5V, Mux_in1, Mux_in2, Out1, Out2, Out3, Out4, YLed, BLed, RBFF, VccLed, A1, B1, A2, B2, A3, B3, A4, B4, Y1, Y2, Y3, Y4, Ab_B, Gb, MISO, MOSI, SCLK, SS, RST, MISO, MOSI, SCLK, SS, RST, PB0, PB1, PB2, PB3, PB4, PB5, PB6, PB7, PC0, PC1, PC2, PC3, PC4, PC5, PC6, PD0, PD1, PD2, PD3, PD4, PD5, PD6, PD7, GND, VCC, AREF, AVCC, PB0, PB1, PB2, PB3, PB4, PB5, GND, VCC, pin, outM, Vin, Vout, ail, ch1, ch2, ch3, ch4, ch5, ch6, ele, pin, gps_pos, gps_pos, speed, angle, speed, angle, SPort, GPSport, XY_port, Z_port, Bvolt, SI_Bv, Pres, CTRL, IN1, IN2, IN3, IN4, IN5V, Mux_in1, Mux_in2, Out1, Out2, Out3, Out4, YLed, BLed, RBFF, VccLed, A1, B1, A2, B2, A3, B3, A4, B4, Y1, Y2, Y3, Y4, Ab_B, Gb, MISO, MOSI, SCLK, SS, RST, MISO, MOSI, SCLK, SS, RST, PB0, PB1, PB2, PB3, PB4, PB5, PB6, PB7, PC0, PC1, PC2, PC3, PC4, PC5, PC6, PD0, PD1, PD2, PD3, PD4, PD5, PD6, PD7, GND, VCC, AREF, AVCC, PB0, PB1, PB2, PB3, PB4, PB5, GND, VCC
AADLib_Main_Ardupilot_Ardupilot_Shield_impl_1 | 38 | GPS, XYZ, Shield | VIN, TX, RX, GND, PPS, X, Y, pin1, pin2, pin3, pin4, out_XY, out_Z, V3_3, V5, ada_gps, XY_in, Z_in
AADLib_Mixin_Demo_impl_1 | 38 | Mix_1, Mix_2 | Port_1, Port_2, Port_1, Port_2
AADLib_Robot_LF_Line_Follower_Robot_i_1 | 38 | I2C, ATMEGA328p, Flash_Memory, SRAM, EEPROM, Ardumoto, Xbee, IR_1, HMC5843, Code, Task1 | I2C_Link, Digital_0, Digital_1, Digital_2, Digital_3, Digital_4, Digital_5, Digital_6, Digital_7, Digital_8, Digital_9, Digital_10, Digital_11, Digital_12, Digital_13, Analog_0, Analog_1, Analog_2, Analog_3, Analog_4, Analog_5, VCC, GND, AREF, AVCC, Reset, VIN, Power_5V, Power_3V3, PB0, PB1, PB2, PB3, PB4, PB5, PB6, PB7, PC0, PC1, PC2, PC3, PC4, PC5, PC6, PD0, PD1, PD2, PD3, PD4, PD5, PD6, PD7, GND, VCC, AREF, AVCC, Digital_10, Digital_11, Digital_12, Digital_13, GND, VIN, RX, TX, GND, VIN, GND, VCC, OUTp, I2C_Bus, SCL, SDA, GND, VCC, I2C_Link
AADLModel_SmartThermostat_thermostat_arch_thermostat_impl_1 | 38 | this_Bus, LCD_DISPLAY, MOBILE_DISPLAY, BATTERY, this_processor, this_ram, THERMOSTAT_CONTROLLER, TEMP_SENSOR, GENERATOR | desired_temp, curr_temp, set_echo, update_temp, lower_desired_auto, upper_desired_auto, alarm, status_out, Bus_Access, desired_temp, curr_temp, set_echo, update_temp, lower_desired_auto, upper_desired_auto, Location, Bus_Access, status_out, curr_temp, Bus_Access, Bus_Access, curr_temp, desired_temp, control_out, control_in, display_temp, lower_desired_auto, upper_desired_auto, echo_mode, alarm, Location_controller, status_in, status_out, Bus_Access, air, curr_temp, control_in, control_out
BLESS-models_Act_Actuator_common_1 | 38 | FV, SM | ActuatorCommand, Up, Down, ActuatorCommand
kAADL_Example2_simple_impl_1 | 38 | B, A | USB2, USB1
SmartHome_smart_home_arch_appliances_impl_1 | 38 | ACTIVATOR, POWER_SOURCE | Appliance_switch, Current_status, Activate_devices, Running_devices, Battery_Level, Cofig, Measuring, Status
SmartHome_smart_home_arch_sensor_unit_impl_1 | 38 | HW, PLUGIN, HOME_CONTROLLER_FRAMEWORK | Sense_inward_moment, user_command, Configuration, busdata, configure_control, Configured_control, busdata, Fin, Fout
SmartHome_smart_home_arch_smarthome_impl_1 | 38 | IN_RANGE, COMMUNICATOR, HOME_CONTROLLER, CLIENT_TIER, SMARTHOME_HW_PLATFORM, PLUGIN, APPLIANCES | Turn_on_instructed_appliance, Sensor_Instruction, Turn_off_instructed_appliance, Sensor_Instruction, Sense_inward_moment, user_command, Configuration, Configuration, Monitoring, busdata, configure_control, Configured_control, Appliance_switch, Current_status
SmartThermostatSystem_thermostat_arch_thermostat_impl_1 | 38 | this_Bus, LCD_DISPLAY, MOBILE_DISPLAY, BATTERY, this_processor, this_ram, THERMOSTAT_CONTROLLER, TEMP_SENSOR, GENERATOR | desired_temp, curr_temp, set_echo, update_temp, lower_desired_auto, upper_desired_auto, alarm, status_out, Bus_Access, desired_temp, curr_temp, set_echo, update_temp, lower_desired_auto, upper_desired_auto, Location, Bus_Access, status_out, curr_temp, Bus_Access, Bus_Access, curr_temp, desired_temp, control_out, control_in, display_temp, lower_desired_auto, upper_desired_auto, echo_mode, alarm, Location_controller, status_in, status_out, Bus_Access, air, curr_temp, control_in, control_out
aadl-bottle-filling_BottleFilling_BottleFillingSystem_impl_1 | 39 | operator_interface, main_bus, water_pipe, filter, quality_sensor, filling_valve, bottle_sensor, bottle_conveyor, main_ram, control_system, water_input_thread, filling_thread, conveyor_thread, control_thread, operator_input_thread, main_processor, ram | control_commands, water_flow, bus_access, filter_needs_changing, bus_access, water_quality, bus_access, valve_operate, bus_access, bottle_in_place, bottle_full, bus_access, set_conveyor_speed, conveyor_speed, start_stop_conveyor, bus_access, bus_access, control_commands, water_flow, water_quality, set_conveyor_speed, current_conveyor_speed, change_filter_in, valve_operate, bottle_in_place, bottle_full, conveyor_on, water_flow_in, quality_in, water_info_out, filter_in, water_info_in, valve_out, bottle_in_place_in, bottle_full_in, set_conveyor_speed_out, current_conveyor_speed_in, conveyor_on_out, control_commands_in, valve_in, valve_out, conveyor_in, conveyor_out, control_commands_in, control_commands_out, bus_access, bus_access
aadl-examples_Human_Machine_Interface_HMI_i_1 | 39 | ts, dc, sp, sc | system_bus, power_supply, dc_clock, sc_clock, mtm_bus, hdmi_bus, vga_bus, ui_image, ui_sound, ui_touch, ui_image, image, ui_touch, finger_location, system_bus, video_bus, dc_clock, power_supply, mtm_bus, hdmi_bus, vga_bus, audio_bus, sound, system_bus, audio_bus, power_supply, sc_clock, mtm_bus
aadl-qa_issue315_foo_bar_1 | 39 | c1, c2 | p0, p1, p0, p1
AADLib_emaxxv2_power_distrib_emaxxv2_power_1 | 39 | VBat_bus, V5_1_bus, V5_2_bus, V12_bus, VBatmotors_bus, US1, US2, ODOMETER1, ODOMETER2, RECEIVER, INERTIAL_GPS, TELEMETER, CAMERA_IP, ROUTER_WIFI, VARIATOR, MOTORS, REG_5V_1, REG_5V_2, REG_12V, REG_3V3, BAT_14V_CALC, BAT_14V_MOTORS | proc_evt, Serial_Wire, Supply, proc_evt, Serial_Wire, Supply, proc_evt, Serial_Wire, Supply, proc_evt, Serial_Wire, Supply, proc_evt, Serial_Wire, Supply, proc_evt, Serial_Wire, Supply, proc_evt, Serial_Wire, Supply, proc_evt, PortCom, Supply, proc_evt, Port1, Port2, Port3, Port4, Supply, Serial_Wire, Supply, Serial_Wire, Supply, Power_in, Power_out, Power_in, Power_out, Power_in, Power_out, Power_in, Power_out, Power_out, Power_out
AADLib_emaxxv2_system_emaxxv2_impl_1 | 39 | UART_IPC_bus, I2C_bus, TIMER_bus_ARM7, USB1_bus, UART2_bus, ETHERNET1_bus, ETHERNET2_bus, US1, TWI_ARM7, UART0_ARM7, TIMER_ARM7, PWM_ARM7, UART0_ARM9, UART2_ARM9, USB1_ARM9, ETHERNET_ARM9, US2, ODOMETER1, ODOMETER2, RECEIVER, INERTIAL_GPS, TELEMETER, CAMERA_IP, ROUTER_WIFI, proc_1, TM_manager, TC_manager, US_manager, ODOMETER_manager, ACTUATORS_manager, proc_2, CL_manager, SE_manager, D_manager, TELEMETER_manager, INERTIAL_GPS_manager, CAMERA_IP_manager, CPU_ARM7, CPU_ARM9 | proc_evt, Serial_Wire, Supply, Serial_Wire, Serial_Wire, Serial_Wire, Serial_Wire, Serial_Wire, Serial_Wire, Serial_Wire, Serial_Wire, proc_evt, Serial_Wire, Supply, proc_evt, Serial_Wire, Supply, proc_evt, Serial_Wire, Supply, proc_evt, Serial_Wire, Supply, proc_evt, Serial_Wire, Supply, proc_evt, Serial_Wire, Supply, proc_evt, PortCom, Supply, proc_evt, Port1, Port2, Port3, Port4, Supply, TM_frame, TC_frame, US1_evt, US2_evt, Odometer1_evt, Odometer2_evt, Receiver_evt, US1_meas, US2_meas, COMPASS_meas, ODOMETER_meas, TM_frame, TC_frame, ACTUATORS_cmd, US1_meas, US2_meas, US1_evt, US2_evt, ODOMETER_meas, Odometer1_evt, Odometer2_evt, ACTUATORS_cmd, Receiver_evt, TC_frame, TM_frame, State_estimation, TC_frame, State_estimation, TM_frame, INERTIAL_GPS_meas, TELEMETER_meas, Decision, Decision, CAMERA_IP_meas, TELEMETER_meas, INERTIAL_GPS_meas, CAMERA_IP_meas, Supply, Supply
AADLib_flyByWire_subsys_MCU1_Impl_1 | 39 | Mem_Bus, Dev_Bus, Recpt_dv, Cpt_dv, Ser_Rudder_dv, Ser_Elevator_dv, Ser_AileronL_dv, Ser_AileronR_dv, Ser_MotorL_dv, Ser_MotorR_dv, Ram, Proc_RcptCde_PilotServ, System_Mode, Radio_Ok, Radio_Really_Lost, Mega128_Ok, Rec_Dec_Th, Send_Th, Pilot_Serv_Th, Check_Ap_Th, Check_Fail_Th, Interrupt_Elevator_Th, Interrupt_MotorL_Th, Interrupt_MotorR_Th, Interrupt_AileronL_Th, Interrupt_AileronR_Th, Interrupt_Rudder_Th, Interrupt_SPI_1, Interrupt_RC_Th, MCU1_P | SPI_Con, RC_EvtData_Input, AP_EvtData_Input, D_MCU1_Output, RC_Input, RC_Output, RC_Evt_Output, Dev_Bus, Data_Elev_Input, Data_AilL_Input, Data_AilR_Input, Data_MotorL_Input, Data_MotorR_Input, Data_Rudder_Input, Data_Elev_Output, Data_AilL_Output, Data_AilR_Output, Data_MotorL_Output, Data_MotorR_Output, Data_Rudder_Output, Dev_Bus, Data_Input, Dev_bus, Data_Input, Dev_bus, Data_Input, Dev_bus, Data_Input, Dev_bus, Data_Input, Dev_bus, Data_Input, Dev_bus, Mem_Bus, Cde_Elevator_Output, Cde_MotorL_Output, Cde_MotorR_Output, Cde_AileronL_Output, Cde_AileronR_Output, Cde_Rudder_Output, Radio_Cdes_Input, AP_Cdes_Input, Cdes_Vol_Output, RC_Evt_Input, MCU1_Data_Input, Radio_Ok_Input, Radio_Really_Lost_Input, MCU1_Send_Output, Data_Output, Signal_Input, Data_Output, Signal_Input, Data_Output, Signal_Input, Data_Output, Signal_Input, Data_Output, Signal_Input, Data_Output, Signal_Input, Data_Rec_MCU1_Output, Evt_Rec_SPI_Input, Data_Send_SPI_Output, Evt_Send_SPI_Input, AP_Evt_Output, RC_Evt_Input, Mem_Bus, Dev_Bus, SPI
AADLib_minirocket_system_minirocket_impl_1 | 39 | I2C_bus, USB1_bus, UART1_bus, UART2_bus, TWI_ARM9, UART1_ARM9, UART2_ARM9, USB1_ARM9, PRESSURE, INERTIAL, GPS, CAMERA, proc_2, TM_manager, TC_manager, PRESSURE_manager, CL_manager, SE_manager, D_manager, GPS_manager, INERTIAL_manager, CAMERA_manager, CPU_ARM9 | Serial_Wire, Serial_Wire, Serial_Wire, Serial_Wire, proc_evt, Serial_Wire, proc_evt, Serial_Wire, proc_evt, Serial_Wire, proc_evt, Serial_Wire, Supply, TC_frame, TM_frame, PRESSURE_meas, TM_frame, TC_frame, PRESSURE_meas, State_estimation, TC_frame, State_estimation, TM_frame, GPS_meas, INERTIAL_meas, Decision, Decision, CAMERA_meas, GPS_meas, INERTIAL_meas, CAMERA_meas, Supply
AADLib_paparazzi_system_airborne_impl_1 | 39 | SPI_Bus, fly_by_wire, Mem_Bus, Dev_Bus, Recpt_dv, Cpt_dv, Ser_Rudder_dv, Ser_Elevator_dv, Ser_AileronL_dv, Ser_AileronR_dv, Ser_MotorL_dv, Ser_MotorR_dv, Ram, Proc_RcptCde_PilotServ, System_Mode, Radio_Ok, Radio_Really_Lost, Mega128_Ok, Rec_Dec_Th, Send_Th, Pilot_Serv_Th, Check_Ap_Th, Check_Fail_Th, Interrupt_Elevator_Th, Interrupt_MotorL_Th, Interrupt_MotorR_Th, Interrupt_AileronL_Th, Interrupt_AileronR_Th, Interrupt_Rudder_Th, Interrupt_SPI_1, Interrupt_RC_Th, MCU1_P, autopilot, Mem_Bus, Dev_Bus, Modem_Bus, P_dv, T_dv, Compas_dv, V_Air_dv, Cam_dv, Emet_dv, GPS_dv, IR_dv, Ram, N_S_C_proc, AP_Data, channels, data_0, data_1, data_2, data_3, data_4, data_5, data_6, data_7, data_8, ppm_cpt, satus, nb_err, vsupply, Data_Acq_Filt_Th, Alt_Ctrl_Th, Nav_Th, Climb_Ctrl_Th, Stab_Th, Send_MCU1_Th, Send_Grd_Station_Th, Interrupt_SPI_Th1, Interrupt_SPI_Th2, Interrupt_Modem_Th, Interrupt_GPS_Th, Ctrl_By_RC_Th, Proc_0 | RC_EvtData_Input, SPI_Con, RC_EvtData_Input, AP_EvtData_Input, D_MCU1_Output, RC_Input, RC_Output, RC_Evt_Output, Dev_Bus, Data_Elev_Input, Data_AilL_Input, Data_AilR_Input, Data_MotorL_Input, Data_MotorR_Input, Data_Rudder_Input, Data_Elev_Output, Data_AilL_Output, Data_AilR_Output, Data_MotorL_Output, Data_MotorR_Output, Data_Rudder_Output, Dev_Bus, Data_Input, Dev_bus, Data_Input, Dev_bus, Data_Input, Dev_bus, Data_Input, Dev_bus, Data_Input, Dev_bus, Data_Input, Dev_bus, Mem_Bus, Cde_Elevator_Output, Cde_MotorL_Output, Cde_MotorR_Output, Cde_AileronL_Output, Cde_AileronR_Output, Cde_Rudder_Output, Radio_Cdes_Input, AP_Cdes_Input, Cdes_Vol_Output, RC_Evt_Input, MCU1_Data_Input, Radio_Ok_Input, Radio_Really_Lost_Input, MCU1_Send_Output, Data_Output, Signal_Input, Data_Output, Signal_Input, Data_Output, Signal_Input, Data_Output, Signal_Input, Data_Output, Signal_Input, Data_Output, Signal_Input, Data_Rec_MCU1_Output, Evt_Rec_SPI_Input, Data_Send_SPI_Output, Evt_Send_SPI_Input, AP_Evt_Output, RC_Evt_Input, Mem_Bus, Dev_Bus, SPI, SPI_Con, D_MCU1_Input, D_MCU0_Output, P_Output, Dev_Bus, T_Output, Dev_Bus, Compas_Output, Dev_Bus, V_Air_Output, Dev_Bus, Video_Output, Dev_Bus, Video_Input, Trans_Data_Output, Video_Output, Trans_Data_Input, Modem_Bus, Dev_Bus, GPS_Output, Error_Output, Dev_Bus, IR_Output, Error_Output, Dev_Bus, Mem_Bus, IR_Input, P_Input, T_Input, Compas_Input, V_Air_Input, MCU1_Data_Input, GPS_Input, Trans_MCU0_Output, Trans_Sol_Output, GPS_Evt_Input, GPS_Output, Altitude_Desiree_Input, Montee_Desiree_Output, GPS_Data_Input, Altitude_Desiree_Output, Montee_Desiree_Input, IR_Input, MCU0_Send_Output, Data_Output, Evt_Rec_SPI_Input, Data_Rec_MCU0_Output, Data_Send_SPI_Output, Evt_Send_SPI_Input, Data_Rec_MCU0_Output, Data_Send_SPI_Output, Data_Send_SPI_Input, Data_Rec_MCU0_Input, Data_Input, Data_Output, GPS_Input, Mem_Bus, Dev_Bus, SPI
AADLib_paparazzi_system_paparazzi_basic_archi_1 | 39 | airborne, SPI_Bus, fly_by_wire, Mem_Bus, Dev_Bus, Recpt_dv, Cpt_dv, Ser_Rudder_dv, Ser_Elevator_dv, Ser_AileronL_dv, Ser_AileronR_dv, Ser_MotorL_dv, Ser_MotorR_dv, Ram, Proc_RcptCde_PilotServ, System_Mode, Radio_Ok, Radio_Really_Lost, Mega128_Ok, Rec_Dec_Th, Send_Th, Pilot_Serv_Th, Check_Ap_Th, Check_Fail_Th, Interrupt_Elevator_Th, Interrupt_MotorL_Th, Interrupt_MotorR_Th, Interrupt_AileronL_Th, Interrupt_AileronR_Th, Interrupt_Rudder_Th, Interrupt_SPI_1, Interrupt_RC_Th, MCU1_P, autopilot, Mem_Bus, Dev_Bus, Modem_Bus, P_dv, T_dv, Compas_dv, V_Air_dv, Cam_dv, Emet_dv, GPS_dv, IR_dv, Ram, N_S_C_proc, AP_Data, channels, data_0, data_1, data_2, data_3, data_4, data_5, data_6, data_7, data_8, ppm_cpt, satus, nb_err, vsupply, Data_Acq_Filt_Th, Alt_Ctrl_Th, Nav_Th, Climb_Ctrl_Th, Stab_Th, Send_MCU1_Th, Send_Grd_Station_Th, Interrupt_SPI_Th1, Interrupt_SPI_Th2, Interrupt_Modem_Th, Interrupt_GPS_Th, Ctrl_By_RC_Th, Proc_0 | RC_EvtData_Input, SPI_Con, RC_EvtData_Input, AP_EvtData_Input, D_MCU1_Output, RC_Input, RC_Output, RC_Evt_Output, Dev_Bus, Data_Elev_Input, Data_AilL_Input, Data_AilR_Input, Data_MotorL_Input, Data_MotorR_Input, Data_Rudder_Input, Data_Elev_Output, Data_AilL_Output, Data_AilR_Output, Data_MotorL_Output, Data_MotorR_Output, Data_Rudder_Output, Dev_Bus, Data_Input, Dev_bus, Data_Input, Dev_bus, Data_Input, Dev_bus, Data_Input, Dev_bus, Data_Input, Dev_bus, Data_Input, Dev_bus, Mem_Bus, Cde_Elevator_Output, Cde_MotorL_Output, Cde_MotorR_Output, Cde_AileronL_Output, Cde_AileronR_Output, Cde_Rudder_Output, Radio_Cdes_Input, AP_Cdes_Input, Cdes_Vol_Output, RC_Evt_Input, MCU1_Data_Input, Radio_Ok_Input, Radio_Really_Lost_Input, MCU1_Send_Output, Data_Output, Signal_Input, Data_Output, Signal_Input, Data_Output, Signal_Input, Data_Output, Signal_Input, Data_Output, Signal_Input, Data_Output, Signal_Input, Data_Rec_MCU1_Output, Evt_Rec_SPI_Input, Data_Send_SPI_Output, Evt_Send_SPI_Input, AP_Evt_Output, RC_Evt_Input, Mem_Bus, Dev_Bus, SPI, SPI_Con, D_MCU1_Input, D_MCU0_Output, P_Output, Dev_Bus, T_Output, Dev_Bus, Compas_Output, Dev_Bus, V_Air_Output, Dev_Bus, Video_Output, Dev_Bus, Video_Input, Trans_Data_Output, Video_Output, Trans_Data_Input, Modem_Bus, Dev_Bus, GPS_Output, Error_Output, Dev_Bus, IR_Output, Error_Output, Dev_Bus, Mem_Bus, IR_Input, P_Input, T_Input, Compas_Input, V_Air_Input, MCU1_Data_Input, GPS_Input, Trans_MCU0_Output, Trans_Sol_Output, GPS_Evt_Input, GPS_Output, Altitude_Desiree_Input, Montee_Desiree_Output, GPS_Data_Input, Altitude_Desiree_Output, Montee_Desiree_Input, IR_Input, MCU0_Send_Output, Data_Output, Evt_Rec_SPI_Input, Data_Rec_MCU0_Output, Data_Send_SPI_Output, Evt_Send_SPI_Input, Data_Rec_MCU0_Output, Data_Send_SPI_Output, Data_Send_SPI_Input, Data_Rec_MCU0_Input, Data_Input, Data_Output, GPS_Input, Mem_Bus, Dev_Bus, SPI
AADLib_paparazzi_system_paparazzi_PnP_tasks_interruptions_1 | 39 | airborne, SPI_Bus, fly_by_wire, Mem_Bus, Dev_Bus, Recpt_dv, Cpt_dv, Ser_Rudder_dv, Ser_Elevator_dv, Ser_AileronL_dv, Ser_AileronR_dv, Ser_MotorL_dv, Ser_MotorR_dv, Ram, Proc_RcptCde_PilotServ, System_Mode, Radio_Ok, Radio_Really_Lost, Mega128_Ok, Rec_Dec_Th, Send_Th, Pilot_Serv_Th, Check_Ap_Th, Check_Fail_Th, Interrupt_Elevator_Th, Interrupt_MotorL_Th, Interrupt_MotorR_Th, Interrupt_AileronL_Th, Interrupt_AileronR_Th, Interrupt_Rudder_Th, Interrupt_SPI_1, Interrupt_RC_Th, MCU1_P, autopilot, Mem_Bus, Dev_Bus, Modem_Bus, P_dv, T_dv, Compas_dv, V_Air_dv, Cam_dv, Emet_dv, GPS_dv, IR_dv, Ram, N_S_C_proc, AP_Data, channels, data_0, data_1, data_2, data_3, data_4, data_5, data_6, data_7, data_8, ppm_cpt, satus, nb_err, vsupply, Data_Acq_Filt_Th, Alt_Ctrl_Th, Nav_Th, Climb_Ctrl_Th, Stab_Th, Send_MCU1_Th, Send_Grd_Station_Th, Interrupt_SPI_Th1, Interrupt_SPI_Th2, Interrupt_Modem_Th, Interrupt_GPS_Th, Ctrl_By_RC_Th, Proc_0 | RC_EvtData_Input, SPI_Con, RC_EvtData_Input, AP_EvtData_Input, D_MCU1_Output, RC_Input, RC_Output, RC_Evt_Output, Dev_Bus, Data_Elev_Input, Data_AilL_Input, Data_AilR_Input, Data_MotorL_Input, Data_MotorR_Input, Data_Rudder_Input, Data_Elev_Output, Data_AilL_Output, Data_AilR_Output, Data_MotorL_Output, Data_MotorR_Output, Data_Rudder_Output, Dev_Bus, Data_Input, Dev_bus, Data_Input, Dev_bus, Data_Input, Dev_bus, Data_Input, Dev_bus, Data_Input, Dev_bus, Data_Input, Dev_bus, Mem_Bus, Cde_Elevator_Output, Cde_MotorL_Output, Cde_MotorR_Output, Cde_AileronL_Output, Cde_AileronR_Output, Cde_Rudder_Output, Radio_Cdes_Input, AP_Cdes_Input, Cdes_Vol_Output, RC_Evt_Input, MCU1_Data_Input, Radio_Ok_Input, Radio_Really_Lost_Input, MCU1_Send_Output, Data_Output, Signal_Input, Data_Output, Signal_Input, Data_Output, Signal_Input, Data_Output, Signal_Input, Data_Output, Signal_Input, Data_Output, Signal_Input, Data_Rec_MCU1_Output, Evt_Rec_SPI_Input, Data_Send_SPI_Output, Evt_Send_SPI_Input, AP_Evt_Output, RC_Evt_Input, Mem_Bus, Dev_Bus, SPI, SPI_Con, D_MCU1_Input, D_MCU0_Output, P_Output, Dev_Bus, T_Output, Dev_Bus, Compas_Output, Dev_Bus, V_Air_Output, Dev_Bus, Video_Output, Dev_Bus, Video_Input, Trans_Data_Output, Video_Output, Trans_Data_Input, Modem_Bus, Dev_Bus, GPS_Output, Error_Output, Dev_Bus, IR_Output, Error_Output, Dev_Bus, Mem_Bus, IR_Input, P_Input, T_Input, Compas_Input, V_Air_Input, MCU1_Data_Input, GPS_Input, Trans_MCU0_Output, Trans_Sol_Output, GPS_Evt_Input, GPS_Output, Altitude_Desiree_Input, Montee_Desiree_Output, GPS_Data_Input, Altitude_Desiree_Output, Montee_Desiree_Input, IR_Input, MCU0_Send_Output, Data_Output, Evt_Rec_SPI_Input, Data_Rec_MCU0_Output, Data_Send_SPI_Output, Evt_Send_SPI_Input, Data_Rec_MCU0_Output, Data_Send_SPI_Output, Data_Send_SPI_Input, Data_Rec_MCU0_Input, Data_Input, Data_Output, GPS_Input, Mem_Bus, Dev_Bus, SPI
AADLib_paparazzi_system_paparazzi_PP_tasks_AP_interruptions_1 | 39 | airborne, SPI_Bus, fly_by_wire, Mem_Bus, Dev_Bus, Recpt_dv, Cpt_dv, Ser_Rudder_dv, Ser_Elevator_dv, Ser_AileronL_dv, Ser_AileronR_dv, Ser_MotorL_dv, Ser_MotorR_dv, Ram, Proc_RcptCde_PilotServ, System_Mode, Radio_Ok, Radio_Really_Lost, Mega128_Ok, Rec_Dec_Th, Send_Th, Pilot_Serv_Th, Check_Ap_Th, Check_Fail_Th, Interrupt_Elevator_Th, Interrupt_MotorL_Th, Interrupt_MotorR_Th, Interrupt_AileronL_Th, Interrupt_AileronR_Th, Interrupt_Rudder_Th, Interrupt_SPI_1, Interrupt_RC_Th, MCU1_P, autopilot, Mem_Bus, Dev_Bus, Modem_Bus, P_dv, T_dv, Compas_dv, V_Air_dv, Cam_dv, Emet_dv, GPS_dv, IR_dv, Ram, N_S_C_proc, AP_Data, channels, data_0, data_1, data_2, data_3, data_4, data_5, data_6, data_7, data_8, ppm_cpt, satus, nb_err, vsupply, Data_Acq_Filt_Th, Alt_Ctrl_Th, Nav_Th, Climb_Ctrl_Th, Stab_Th, Send_MCU1_Th, Send_Grd_Station_Th, Interrupt_SPI_Th1, Interrupt_SPI_Th2, Interrupt_Modem_Th, Interrupt_GPS_Th, Ctrl_By_RC_Th, Proc_0 | RC_EvtData_Input, SPI_Con, RC_EvtData_Input, AP_EvtData_Input, D_MCU1_Output, RC_Input, RC_Output, RC_Evt_Output, Dev_Bus, Data_Elev_Input, Data_AilL_Input, Data_AilR_Input, Data_MotorL_Input, Data_MotorR_Input, Data_Rudder_Input, Data_Elev_Output, Data_AilL_Output, Data_AilR_Output, Data_MotorL_Output, Data_MotorR_Output, Data_Rudder_Output, Dev_Bus, Data_Input, Dev_bus, Data_Input, Dev_bus, Data_Input, Dev_bus, Data_Input, Dev_bus, Data_Input, Dev_bus, Data_Input, Dev_bus, Mem_Bus, Cde_Elevator_Output, Cde_MotorL_Output, Cde_MotorR_Output, Cde_AileronL_Output, Cde_AileronR_Output, Cde_Rudder_Output, Radio_Cdes_Input, AP_Cdes_Input, Cdes_Vol_Output, RC_Evt_Input, MCU1_Data_Input, Radio_Ok_Input, Radio_Really_Lost_Input, MCU1_Send_Output, Data_Output, Signal_Input, Data_Output, Signal_Input, Data_Output, Signal_Input, Data_Output, Signal_Input, Data_Output, Signal_Input, Data_Output, Signal_Input, Data_Rec_MCU1_Output, Evt_Rec_SPI_Input, Data_Send_SPI_Output, Evt_Send_SPI_Input, AP_Evt_Output, RC_Evt_Input, Mem_Bus, Dev_Bus, SPI, SPI_Con, D_MCU1_Input, D_MCU0_Output, P_Output, Dev_Bus, T_Output, Dev_Bus, Compas_Output, Dev_Bus, V_Air_Output, Dev_Bus, Video_Output, Dev_Bus, Video_Input, Trans_Data_Output, Video_Output, Trans_Data_Input, Modem_Bus, Dev_Bus, GPS_Output, Error_Output, Dev_Bus, IR_Output, Error_Output, Dev_Bus, Mem_Bus, IR_Input, P_Input, T_Input, Compas_Input, V_Air_Input, MCU1_Data_Input, GPS_Input, Trans_MCU0_Output, Trans_Sol_Output, GPS_Evt_Input, GPS_Output, Altitude_Desiree_Input, Montee_Desiree_Output, GPS_Data_Input, Altitude_Desiree_Output, Montee_Desiree_Input, IR_Input, MCU0_Send_Output, Data_Output, Evt_Rec_SPI_Input, Data_Rec_MCU0_Output, Data_Send_SPI_Output, Evt_Send_SPI_Input, Data_Rec_MCU0_Output, Data_Send_SPI_Output, Data_Send_SPI_Input, Data_Rec_MCU0_Input, Data_Input, Data_Output, GPS_Input, Mem_Bus, Dev_Bus, SPI
AADLib_paparazzi_system_paparazzi_PP_tasks_interruptions_1 | 39 | airborne, SPI_Bus, fly_by_wire, Mem_Bus, Dev_Bus, Recpt_dv, Cpt_dv, Ser_Rudder_dv, Ser_Elevator_dv, Ser_AileronL_dv, Ser_AileronR_dv, Ser_MotorL_dv, Ser_MotorR_dv, Ram, Proc_RcptCde_PilotServ, System_Mode, Radio_Ok, Radio_Really_Lost, Mega128_Ok, Rec_Dec_Th, Send_Th, Pilot_Serv_Th, Check_Ap_Th, Check_Fail_Th, Interrupt_Elevator_Th, Interrupt_MotorL_Th, Interrupt_MotorR_Th, Interrupt_AileronL_Th, Interrupt_AileronR_Th, Interrupt_Rudder_Th, Interrupt_SPI_1, Interrupt_RC_Th, MCU1_P, autopilot, Mem_Bus, Dev_Bus, Modem_Bus, P_dv, T_dv, Compas_dv, V_Air_dv, Cam_dv, Emet_dv, GPS_dv, IR_dv, Ram, N_S_C_proc, AP_Data, channels, data_0, data_1, data_2, data_3, data_4, data_5, data_6, data_7, data_8, ppm_cpt, satus, nb_err, vsupply, Data_Acq_Filt_Th, Alt_Ctrl_Th, Nav_Th, Climb_Ctrl_Th, Stab_Th, Send_MCU1_Th, Send_Grd_Station_Th, Interrupt_SPI_Th1, Interrupt_SPI_Th2, Interrupt_Modem_Th, Interrupt_GPS_Th, Ctrl_By_RC_Th, Proc_0 | RC_EvtData_Input, SPI_Con, RC_EvtData_Input, AP_EvtData_Input, D_MCU1_Output, RC_Input, RC_Output, RC_Evt_Output, Dev_Bus, Data_Elev_Input, Data_AilL_Input, Data_AilR_Input, Data_MotorL_Input, Data_MotorR_Input, Data_Rudder_Input, Data_Elev_Output, Data_AilL_Output, Data_AilR_Output, Data_MotorL_Output, Data_MotorR_Output, Data_Rudder_Output, Dev_Bus, Data_Input, Dev_bus, Data_Input, Dev_bus, Data_Input, Dev_bus, Data_Input, Dev_bus, Data_Input, Dev_bus, Data_Input, Dev_bus, Mem_Bus, Cde_Elevator_Output, Cde_MotorL_Output, Cde_MotorR_Output, Cde_AileronL_Output, Cde_AileronR_Output, Cde_Rudder_Output, Radio_Cdes_Input, AP_Cdes_Input, Cdes_Vol_Output, RC_Evt_Input, MCU1_Data_Input, Radio_Ok_Input, Radio_Really_Lost_Input, MCU1_Send_Output, Data_Output, Signal_Input, Data_Output, Signal_Input, Data_Output, Signal_Input, Data_Output, Signal_Input, Data_Output, Signal_Input, Data_Output, Signal_Input, Data_Rec_MCU1_Output, Evt_Rec_SPI_Input, Data_Send_SPI_Output, Evt_Send_SPI_Input, AP_Evt_Output, RC_Evt_Input, Mem_Bus, Dev_Bus, SPI, SPI_Con, D_MCU1_Input, D_MCU0_Output, P_Output, Dev_Bus, T_Output, Dev_Bus, Compas_Output, Dev_Bus, V_Air_Output, Dev_Bus, Video_Output, Dev_Bus, Video_Input, Trans_Data_Output, Video_Output, Trans_Data_Input, Modem_Bus, Dev_Bus, GPS_Output, Error_Output, Dev_Bus, IR_Output, Error_Output, Dev_Bus, Mem_Bus, IR_Input, P_Input, T_Input, Compas_Input, V_Air_Input, MCU1_Data_Input, GPS_Input, Trans_MCU0_Output, Trans_Sol_Output, GPS_Evt_Input, GPS_Output, Altitude_Desiree_Input, Montee_Desiree_Output, GPS_Data_Input, Altitude_Desiree_Output, Montee_Desiree_Input, IR_Input, MCU0_Send_Output, Data_Output, Evt_Rec_SPI_Input, Data_Rec_MCU0_Output, Data_Send_SPI_Output, Evt_Send_SPI_Input, Data_Rec_MCU0_Output, Data_Send_SPI_Output, Data_Send_SPI_Input, Data_Rec_MCU0_Input, Data_Input, Data_Output, GPS_Input, Mem_Bus, Dev_Bus, SPI
AADLib_quadrirotorv0_system_arm7_i_1 | 39 | I2C_bus, three_phases_1_bus, three_phases_2_bus, three_phases_3_bus, three_phases_4_bus, TWI_ARM7, UART0_ARM7, US1, US2, PRESSURE, MOTOR_1, MOTOR_2, MOTOR_3, MOTOR_4, VARIATOR_1, VARIATOR_2, VARIATOR_3, VARIATOR_4, proc_1, TM_manager, TC_manager, US_manager, PRESSURE_manager, ACTUATORS_manager, CPU_ARM7 | Serial_Wire, Serial_Wire, Serial_Wire, proc_evt, Serial_Wire, Supply, proc_evt, Serial_Wire, Supply, proc_evt, Serial_Wire, three_phases_Wire, three_phases_Wire, three_phases_Wire, three_phases_Wire, Serial_Wire, three_phases_Wire, Serial_Wire, three_phases_Wire, Serial_Wire, three_phases_Wire, Serial_Wire, three_phases_Wire, TM_frame, TC_frame, US1_meas, US2_meas, PRESSURE_meas, TM_frame, TC_frame, ACTUATORS_cmd, US1_meas, US2_meas, PRESSURE_meas, ACTUATORS_cmd, Supply
AADLib_quadrirotorv0_system_arm9_i_1 | 39 | USB1_bus, USB2_bus, UART2_bus, UART0_ARM9, UART1_ARM9, UART2_ARM9, USB1_ARM9, USB2_ARM9, INERTIAL_GPS, TELEMETER, CAMERA, proc_2, CL_manager, SE_manager, D_manager, TELEMETER_manager, INERTIAL_GPS_manager, CAMERA_manager, CPU_ARM9 | Serial_Wire, Serial_Wire, Serial_Wire, Serial_Wire, Serial_Wire, Serial_Wire, proc_evt, Serial_Wire, Supply, proc_evt, Serial_Wire, Supply, proc_evt, Serial_Wire, Supply, TC_frame, TM_frame, State_estimation, TC_frame, State_estimation, TM_frame, INERTIAL_GPS_meas, TELEMETER_meas, Decision, Decision, CAMERA_meas, TELEMETER_meas, INERTIAL_GPS_meas, CAMERA_meas, Supply
AADLib_quadrirotorv0_system_quadrirotorv0_impl_1 | 39 | UART_IPC_bus, arm7_board, I2C_bus, three_phases_1_bus, three_phases_2_bus, three_phases_3_bus, three_phases_4_bus, TWI_ARM7, UART0_ARM7, US1, US2, PRESSURE, MOTOR_1, MOTOR_2, MOTOR_3, MOTOR_4, VARIATOR_1, VARIATOR_2, VARIATOR_3, VARIATOR_4, proc_1, TM_manager, TC_manager, US_manager, PRESSURE_manager, ACTUATORS_manager, CPU_ARM7, arm9_board, USB1_bus, USB2_bus, UART2_bus, UART0_ARM9, UART1_ARM9, UART2_ARM9, USB1_ARM9, USB2_ARM9, INERTIAL_GPS, TELEMETER, CAMERA, proc_2, CL_manager, SE_manager, D_manager, TELEMETER_manager, INERTIAL_GPS_manager, CAMERA_manager, CPU_ARM9 | Serial_Wire, Serial_Wire, Serial_Wire, proc_evt, Serial_Wire, Supply, proc_evt, Serial_Wire, Supply, proc_evt, Serial_Wire, three_phases_Wire, three_phases_Wire, three_phases_Wire, three_phases_Wire, Serial_Wire, three_phases_Wire, Serial_Wire, three_phases_Wire, Serial_Wire, three_phases_Wire, Serial_Wire, three_phases_Wire, TM_frame, TC_frame, US1_meas, US2_meas, PRESSURE_meas, TM_frame, TC_frame, ACTUATORS_cmd, US1_meas, US2_meas, PRESSURE_meas, ACTUATORS_cmd, Supply, Serial_Wire, Serial_Wire, Serial_Wire, Serial_Wire, Serial_Wire, Serial_Wire, proc_evt, Serial_Wire, Supply, proc_evt, Serial_Wire, Supply, proc_evt, Serial_Wire, Supply, TC_frame, TM_frame, State_estimation, TC_frame, State_estimation, TM_frame, INERTIAL_GPS_meas, TELEMETER_meas, Decision, Decision, CAMERA_meas, TELEMETER_meas, INERTIAL_GPS_meas, CAMERA_meas, Supply
AADLib_quadrirotorv1_system_quadrirotorv1_impl_1 | 39 | I2C_bus, three_phases_1_bus, three_phases_2_bus, three_phases_3_bus, three_phases_4_bus, USB1_bus, USB2_bus, UART1_bus, UART2_bus, TWI_ARM9, UART1_ARM9, UART2_ARM9, USB1_ARM9, USB2_ARM9, US1, US2, PRESSURE, MOTOR_1, MOTOR_2, MOTOR_3, MOTOR_4, VARIATOR_1, VARIATOR_2, VARIATOR_3, VARIATOR_4, INERTIAL, GPS, TELEMETER, CAMERA, proc_2, TM_manager, TC_manager, US_manager, PRESSURE_manager, ACTUATORS_manager, CL_manager, SE_manager, D_manager, TELEMETER_manager, GPS_manager, INERTIAL_manager, CAMERA_manager, CPU_ARM9 | Serial_Wire, Serial_Wire, Serial_Wire, Serial_Wire, Serial_Wire, proc_evt, Serial_Wire, Supply, proc_evt, Serial_Wire, Supply, proc_evt, Serial_Wire, three_phases_Wire, three_phases_Wire, three_phases_Wire, three_phases_Wire, Serial_Wire, three_phases_Wire, Serial_Wire, three_phases_Wire, Serial_Wire, three_phases_Wire, Serial_Wire, three_phases_Wire, proc_evt, Serial_Wire, proc_evt, Serial_Wire, proc_evt, Serial_Wire, Supply, proc_evt, Serial_Wire, Supply, TC_frame, TM_frame, US1_meas, US2_meas, PRESSURE_meas, TM_frame, TC_frame, ACTUATORS_cmd, US1_meas, US2_meas, PRESSURE_meas, ACTUATORS_cmd, State_estimation, TC_frame, State_estimation, TM_frame, GPS_meas, INERTIAL_meas, TELEMETER_meas, Decision, Decision, CAMERA_meas, TELEMETER_meas, GPS_meas, INERTIAL_meas, CAMERA_meas, Supply
AADLib_traxsterv3_system_traxsterv3_impl_1 | 39 | UART_IPC_bus, I2C_bus, three_phases_1_bus, three_phases_2_bus, USB1_bus, USB2_bus, UART2_bus, TWI_ARM7, UART0_ARM7, UART0_ARM9, UART1_ARM9, UART2_ARM9, USB1_ARM9, USB2_ARM9, US1, US2, COMPASS, MOTOR_1, MOTOR_2, VARIATOR_1, VARIATOR_2, INERTIAL_GPS, TELEMETER, CAMERA, proc_1, TM_manager, TC_manager, US_manager, COMPASS_manager, ACTUATORS_manager, proc_2, CL_manager, SE_manager, D_manager, TELEMETER_manager, INERTIAL_GPS_manager, CAMERA_manager, CPU_ARM7, CPU_ARM9 | Serial_Wire, Serial_Wire, Serial_Wire, Serial_Wire, Serial_Wire, Serial_Wire, Serial_Wire, proc_evt, Serial_Wire, Supply, proc_evt, Serial_Wire, Supply, proc_evt, Serial_Wire, three_phases_Wire, three_phases_Wire, Serial_Wire, three_phases_Wire, Serial_Wire, three_phases_Wire, proc_evt, Serial_Wire, Supply, proc_evt, Serial_Wire, Supply, proc_evt, Serial_Wire, Supply, TM_frame, TC_frame, US1_meas, US2_meas, COMPASS_meas, TM_frame, TC_frame, ACTUATORS_cmd, US1_meas, US2_meas, COMPASS_meas, ACTUATORS_cmd, TC_frame, TM_frame, State_estimation, TC_frame, State_estimation, TM_frame, INERTIAL_GPS_meas, TELEMETER_meas, Decision, Decision, CAMERA_meas, TELEMETER_meas, INERTIAL_GPS_meas, CAMERA_meas, Supply, Supply
AADLModel_HomeSecuritySystem_HSS_SecuritySystem_with_devices_1 | 39 | this_Bus, this_MotionDetector, this_MagneticAlarmSensor, this_SmokeDetector, this_IntruderAlarm, this_FireAlarm, this_Mobile, this_Controller, this_threadMotion, this_threadSmoke, this_threadMagnetic, this_threadControlRules, this_security_protocols, this_processor, this_ram | Motion_Detected, Bus_Access, alarm_set_off, Bus_Access, Smoke_Detected, Bus_Access, I_alarm_on_off, Bus_Access, F_alarm_on_off, Bus_Access, notification_in, motion_in, smoke_in, magnetic_in, IAlarm_out, FAlarm_out, notification_out, motion_in, motion_out, smoke_in, smoke_out, magnetic_in, magnetic_out, motion_in, smoke_in, magnetic_in, FAlarm_out, IAlarm_out, Bus_Access
AADLVending_Sterownik_VendingMachineSterownik_with_Devices_1 | 39 | sys_bus, sys_fotokomorka, sys_przyciski, sys_wyswietlacz, sys_liczydlo, sys_podajnik, sys_controller, this_thread_motion, this_thread_deal, this_thread_give, this_thread_view, this_thread_money, this_thread_buttons, sys_main_proccesor, main_processor_ram | motion_out, bus_access, wcisnieto_out, bus_access, wiadomosc_in, bus_access, sum_of_money_out, reszta_in, bus_access, wysun_produkt_in, bus_access, sum_of_money_in, reszta_out, wiadomosc_out, wysun_produkt_out, wcisnieto_in, motion_in, motion_in, motion_out, button_in, message_out, wysun_out, reszta_out, sum_in, motion_in, wysun_in, reszta_in, wysun_out, reszta_out, message_in, message_out, sum_in, sum_out, button_in, button_out, bus_access
AADLVending_Sterownik_VendingMachineSterownik_with_Devices_2 | 39 | sys_bus, sys_fotokomorka, sys_przyciski, sys_wyswietlacz, sys_liczydlo, sys_podajnik, sys_controller, this_thread_motion, this_thread_deal, this_thread_give, this_thread_view, this_thread_money, this_thread_buttons, sys_main_proccesor, main_processor_ram | motion_out, bus_access, wcisnieto_out, bus_access, wiadomosc_in, bus_access, sum_of_money_out, reszta_in, bus_access, wysun_produkt_in, bus_access, sum_of_money_in, reszta_out, wiadomosc_out, wysun_produkt_out, wcisnieto_in, motion_in, motion_in, motion_out, button_in, message_out, wysun_out, reszta_out, sum_in, motion_in, wysun_in, reszta_in, wysun_out, reszta_out, message_in, message_out, sum_in, sum_out, button_in, button_out, bus_access
aadl_model_Bankomat_AtmSystem_with_devices_1 | 39 | this_bus, this_czytnik_kart, this_modul_gotowkowy, this_drukarka, this_sejf, this_klawiatura, this_wyswietlacz, this_modul_lacznosci, this_controller, this_read_card_insert, this_read_modul_input, this_sejf_thread, this_klawiatura_thread, this_obraz_output, this_drukarka_out, this_lacznosc_thread, this_processor, this_memory | wlozono_karte, zatrzymaj_karte, bus_access, pobierz_gotowke, gotowka_pobrana, bus_access, drukuj, bus_access, umieszczono_gotowke, wydaj_gotowke, bus_access, key_input, bus_access, obraz_input, bus_access, dane_karty, dane_konta, bus_access, key_input, obraz_out, drukarka_out, dane_karty_out, dane_konta_in, czytnik_in, sejf_in, czytnik_out, sejf_out, modul_gotowkowy_in, modul_gotowkowy_out, czytnik_in, czytnik_out, modul_in, modul_out, sejf_in, sejf_out, keyboard_in, obraz_out, drukarka_out, dane_konta_in, dane_karty_out, bus_access
collision_detection_aadl_complete_car_system_complete_car_impl_1 | 39 | avoider, vehicle_bus, bus_driver, event_distributor, vehicle_memory, avoidance_process_A, motion_data_handler, debris_data_handler, speed_data_handler, vehicle_data_handler, tire_data_handler, conditions_data_handler, driver_data_handler, external_data_handler, avoid_collision_control, safe_impact_control, watchdog_thread, avoidance_process_B, motion_data_handler, debris_data_handler, speed_data_handler, vehicle_data_handler, tire_data_handler, conditions_data_handler, driver_data_handler, external_data_handler, avoid_collision_control, safe_impact_control, watchdog_thread, watchdog_process, vehicle_processor, predictor, vehicle_bus, gps_sensor, magnetic_speedometer, frontal_obstacle_lidar, rear_obstacle_lidar, frontal_vehicle_c2c_sensor, rear_vehicle_c2c_sensor, side_vehicle_c2c_sensor, brake_depth_sensor, tire_pressure_sensor, tire_tread_sensor, wheel_slippage_sensor, road_conditions_sensor, visibility_sensor, driver_responsiveness_sensor, driver_impairment_sensor, vehicle_memory, motion_predictor, data_collector, data_processor, collision_classifier, vehicle_predictor, data_collector, data_processor, collision_classifier, obstacle_predictor, data_collector, data_processor, collision_classifier, speed_predictor, data_collector, data_processor, collision_classifier, tire_predictor, data_collector, data_processor, collision_classifier, conditions_predictor, data_collector, data_processor, collision_classifier, driver_predictor, data_collector, data_processor, collision_classifier, external_message_predictor, data_collector, data_processor, collision_classifier, vehicle_processor, networker, vehicle_bus, shortwave_receiver, cellular_receiver, shortwave_sender, cellular_sender, bus_driver, event_distributor, vehicle_memory, receiver, shortwave_receiver, cellular_receiver, sender, shortwave_sender, cellular_sender, vehicle_processor, responder, external_message_controller, collision_event_handler, crash_data, response_control, broadcast_tester, driver_controller, collision_event_handler, crash_data, response_control, broadcast_tester, emergency_controller, collision_event_handler, crash_data, response_control, broadcast_tester, user_interaction, vehicle_bus, microphone, speaker, system_spoken_to, vehicle_memory, speaker_controller, audio_player, microphone_controller, microphone_sensor, microphone, vehicle_processor, vehicle_actuation, vehicle_bus, front_brakes, rear_brakes, accelerator, driver_seatbelt, passenger_seatbelt, driver_headrest, passenger_headrest, driver_seat, passenger_seat, airbag, driver_nudger, passenger_nudger, wheel_turner, vehicle_memory, speed_actuator, command_received, command_processor, position_actuator, command_received, command_processor, airbag_actuator, command_received, command_processor, direction_actuator, command_received, command_processor, vehicle_processor | condition_nominal, condition_1, condition_2, condition_3, motion_unavoidable_port, motion_avoidable_port, debris_unavoidable_port, debris_avoidable_port, speed_unavoidable_port, speed_avoidable_port, vehicle_unavoidable_port, vehicle_avoidable_port, tire_unavoidable_port, tire_avoidable_port, conditions_unavoidable_port, conditions_avoidable_port, driver_unavoidable_port, driver_avoidable_port, external_unavoidable_port, external_avoidable_port, braking_cmd, steering_cmd, event_data, ba, event_data, ba, ba, sensor_data, vehicle_control_data, motion_unavoidable_port, motion_avoidable_port, debris_unavoidable_port, debris_avoidable_port, speed_unavoidable_port, speed_avoidable_port, vehicle_unavoidable_port, vehicle_avoidable_port, tire_unavoidable_port, tire_avoidable_port, conditions_unavoidable_port, conditions_avoidable_port, driver_unavoidable_port, driver_avoidable_port, external_unavoidable_port, external_avoidable_port, vehicle_event_output, self_test_result, proc_watchdog_cmd_input, send_proc_data, read_sensor, send_proc_data, read_sensor, send_proc_data, read_sensor, send_proc_data, read_sensor, send_proc_data, read_sensor, send_proc_data, read_sensor, send_proc_data, read_sensor, send_proc_data, read_sensor, predictor_cmd, read_proc_data, send_steering_cmds, send_brake_cmds, predictor_cmd, read_proc_data, send_steering_cmds, send_brake_cmds, thread_monitor, failure_detected, all_green, sensor_data, vehicle_control_data, motion_unavoidable_port, motion_avoidable_port, debris_unavoidable_port, debris_avoidable_port, speed_unavoidable_port, speed_avoidable_port, vehicle_unavoidable_port, vehicle_avoidable_port, tire_unavoidable_port, tire_avoidable_port, conditions_unavoidable_port, conditions_avoidable_port, driver_unavoidable_port, driver_avoidable_port, external_unavoidable_port, external_avoidable_port, vehicle_event_output, self_test_result, proc_watchdog_cmd_input, send_proc_data, read_sensor, send_proc_data, read_sensor, send_proc_data, read_sensor, send_proc_data, read_sensor, send_proc_data, read_sensor, send_proc_data, read_sensor, send_proc_data, read_sensor, send_proc_data, read_sensor, predictor_cmd, read_proc_data, send_steering_cmds, send_brake_cmds, predictor_cmd, read_proc_data, send_steering_cmds, send_brake_cmds, thread_monitor, failure_detected, all_green, proc_monitor, hot_swap, BA1, external_message, external_message_unavoidable, external_message_avoidable, motion_detector_unavoidable, motion_detector_avoidable, obstacle_detector_unavoidable, obstacle_detector_avoidable, speed_detector_unavoidable, speed_detector_avoidable, vehicle_detector_unavoidable, vehicle_detector_avoidable, tire_detector_unavoidable, tire_detector_avoidable, conditions_detector_unavoidable, conditions_detector_avoidable, driver_detector_unavoidable, driver_detector_avoidable, false_positive, sensor_data, ba, sensor_data, ba, sensor_data, ba, sensor_data, ba, sensor_data, ba, sensor_data, ba, sensor_data, ba, sensor_data, ba, sensor_data, ba, sensor_data, ba, sensor_data, ba, sensor_data, ba, sensor_data, ba, sensor_data, ba, sensor_data, ba, ba, sensor_output, avoidable_collision_detected, unavoidable_collision_detected, false_positive, sensor_data, raw_data, processed_data, collision_likely, collision_unlikely, collision_data, false_positive, avoidable_collision_detected, unavoidable_collision_detected, sensor_output, avoidable_collision_detected, unavoidable_collision_detected, false_positive, sensor_data, raw_data, processed_data, collision_likely, collision_unlikely, collision_data, false_positive, avoidable_collision_detected, unavoidable_collision_detected, sensor_output, avoidable_collision_detected, unavoidable_collision_detected, false_positive, sensor_data, raw_data, processed_data, collision_likely, collision_unlikely, collision_data, false_positive, avoidable_collision_detected, unavoidable_collision_detected, sensor_output, avoidable_collision_detected, unavoidable_collision_detected, false_positive, sensor_data, raw_data, processed_data, collision_likely, collision_unlikely, collision_data, false_positive, avoidable_collision_detected, unavoidable_collision_detected, sensor_output, avoidable_collision_detected, unavoidable_collision_detected, false_positive, sensor_data, raw_data, processed_data, collision_likely, collision_unlikely, collision_data, false_positive, avoidable_collision_detected, unavoidable_collision_detected, sensor_output, avoidable_collision_detected, unavoidable_collision_detected, false_positive, sensor_data, raw_data, processed_data, collision_likely, collision_unlikely, collision_data, false_positive, avoidable_collision_detected, unavoidable_collision_detected, sensor_output, avoidable_collision_detected, unavoidable_collision_detected, false_positive, sensor_data, raw_data, processed_data, collision_likely, collision_unlikely, collision_data, false_positive, avoidable_collision_detected, unavoidable_collision_detected, sensor_output, avoidable_collision_detected, unavoidable_collision_detected, false_positive, sensor_data, raw_data, processed_data, collision_likely, collision_unlikely, collision_data, false_positive, avoidable_collision_detected, unavoidable_collision_detected, BA1, received_message, message_to_send, received_broadcast, ba, received_broadcast, ba, broadcast, ba, broadcast, ba, event_data, ba, event_data, ba, ba, received_message, message_to_send, received_data, message, received_data, message, received_message, message_to_send, message, message_data, message, message_data, BA1, external_message_unavoidable, external_message_avoidable, emergency_message, driver_alert_message, sensor_data, vehicle_control_data, predictor_input, network_control_event, broad_fail, broad_success, broad_test, read_unavoidable, read_avoidable, send_emergency_message, send_driver_alert, read_vehicle_sensors, send_proc_data, read_proc_data, send_driver_alert, send_emergency_message, predict_cmd, emergency_broad_test, emergency_broad_success, emergency_broad_fail, sensor_data, vehicle_control_data, predictor_input, network_control_event, broad_fail, broad_success, broad_test, read_unavoidable, read_avoidable, send_emergency_message, send_driver_alert, read_vehicle_sensors, send_proc_data, read_proc_data, send_driver_alert, send_emergency_message, predict_cmd, emergency_broad_test, emergency_broad_success, emergency_broad_fail, sensor_data, vehicle_control_data, predictor_input, network_control_event, broad_fail, broad_success, broad_test, read_unavoidable, read_avoidable, send_emergency_message, send_driver_alert, read_vehicle_sensors, send_proc_data, read_proc_data, send_driver_alert, send_emergency_message, predict_cmd, emergency_broad_test, emergency_broad_success, emergency_broad_fail, message_received_from_user, message_to_send_to_user, spoken_command, ba, audio, ba, sensor_data, ba, ba, message, audio, text, audio, text, sensor_ready, audio_available, audio, text, BA1, speed_command, position_command, airbag_command, direction_command, engage, disengage, ba, engage, disengage, ba, engage, disengage, ba, engage, disengage, ba, engage, disengage, ba, engage, disengage, ba, engage, disengage, ba, engage, disengage, ba, engage, disengage, ba, engage, disengage, ba, engage, disengage, ba, engage, disengage, ba, engage, disengage, ba, ba, command_data, engage, disengage, processed_command, received_command, command_data, engage, disengage, command_data, engage, disengage, processed_command, received_command, command_data, engage, disengage, command_data, engage, disengage, processed_command, received_command, command_data, engage, disengage, command_data, engage, disengage, processed_command, received_command, command_data, engage, disengage, BA1
collision_detection_aadl_prediction_subsystem_prediction_subsystem_standard_1 | 39 | vehicle_bus, gps_sensor, magnetic_speedometer, frontal_obstacle_lidar, rear_obstacle_lidar, frontal_vehicle_c2c_sensor, rear_vehicle_c2c_sensor, side_vehicle_c2c_sensor, brake_depth_sensor, tire_pressure_sensor, tire_tread_sensor, wheel_slippage_sensor, road_conditions_sensor, visibility_sensor, driver_responsiveness_sensor, driver_impairment_sensor, vehicle_memory, motion_predictor, data_collector, data_processor, collision_classifier, vehicle_predictor, data_collector, data_processor, collision_classifier, obstacle_predictor, data_collector, data_processor, collision_classifier, speed_predictor, data_collector, data_processor, collision_classifier, tire_predictor, data_collector, data_processor, collision_classifier, conditions_predictor, data_collector, data_processor, collision_classifier, driver_predictor, data_collector, data_processor, collision_classifier, external_message_predictor, data_collector, data_processor, collision_classifier, vehicle_processor | external_message, external_message_unavoidable, external_message_avoidable, motion_detector_unavoidable, motion_detector_avoidable, obstacle_detector_unavoidable, obstacle_detector_avoidable, speed_detector_unavoidable, speed_detector_avoidable, vehicle_detector_unavoidable, vehicle_detector_avoidable, tire_detector_unavoidable, tire_detector_avoidable, conditions_detector_unavoidable, conditions_detector_avoidable, driver_detector_unavoidable, driver_detector_avoidable, false_positive, sensor_data, ba, sensor_data, ba, sensor_data, ba, sensor_data, ba, sensor_data, ba, sensor_data, ba, sensor_data, ba, sensor_data, ba, sensor_data, ba, sensor_data, ba, sensor_data, ba, sensor_data, ba, sensor_data, ba, sensor_data, ba, sensor_data, ba, ba, sensor_output, avoidable_collision_detected, unavoidable_collision_detected, false_positive, sensor_data, raw_data, processed_data, collision_likely, collision_unlikely, collision_data, false_positive, avoidable_collision_detected, unavoidable_collision_detected, sensor_output, avoidable_collision_detected, unavoidable_collision_detected, false_positive, sensor_data, raw_data, processed_data, collision_likely, collision_unlikely, collision_data, false_positive, avoidable_collision_detected, unavoidable_collision_detected, sensor_output, avoidable_collision_detected, unavoidable_collision_detected, false_positive, sensor_data, raw_data, processed_data, collision_likely, collision_unlikely, collision_data, false_positive, avoidable_collision_detected, unavoidable_collision_detected, sensor_output, avoidable_collision_detected, unavoidable_collision_detected, false_positive, sensor_data, raw_data, processed_data, collision_likely, collision_unlikely, collision_data, false_positive, avoidable_collision_detected, unavoidable_collision_detected, sensor_output, avoidable_collision_detected, unavoidable_collision_detected, false_positive, sensor_data, raw_data, processed_data, collision_likely, collision_unlikely, collision_data, false_positive, avoidable_collision_detected, unavoidable_collision_detected, sensor_output, avoidable_collision_detected, unavoidable_collision_detected, false_positive, sensor_data, raw_data, processed_data, collision_likely, collision_unlikely, collision_data, false_positive, avoidable_collision_detected, unavoidable_collision_detected, sensor_output, avoidable_collision_detected, unavoidable_collision_detected, false_positive, sensor_data, raw_data, processed_data, collision_likely, collision_unlikely, collision_data, false_positive, avoidable_collision_detected, unavoidable_collision_detected, sensor_output, avoidable_collision_detected, unavoidable_collision_detected, false_positive, sensor_data, raw_data, processed_data, collision_likely, collision_unlikely, collision_data, false_positive, avoidable_collision_detected, unavoidable_collision_detected, BA1
Drinks_vending_machine_aadl_DrinkMachine_DrinkMachineSystem_impl_1 | 39 | MainBus, PayBus, DrinkBus, Panel, CashIn, CashOut, Card, GlassSens, IngredientSens, ShakerDev, FeederDev, MainMem, PayMem, DrinkMem, MainController, PayThread, DrinkThread, DrinkVerifier, PayController, PaymentProcessing, Cash, Card, DrinkController, DrinkInfo, Drink, Monitor, MainProc, PayProc, DrinkProc | PayMethod, NumDrink, DrinkReady, BAM, CashReq, CashAmount, BAP, CashOut, BAP, CardReq, CashAmount, BAP, GlassCheck, GlassStatus, BAD, CheckStatus, IngrStatus, BAD, ShakeIngr, ShakeStatus, BAD, FeedIngr, FeedStatus, BAD, BAM, BAP, BAD, PayMethod, NumDrink, DrinkPrice, CheckDrink, PayModMethod, PayModAmount, MakeDrink, Paid, DrinkIngrStatus, DrinkReady, Finished, DrinkInfo, PanelMethod, Price, Method, Paid, PrepareDrink, DrinkInfo, DrinkMake, Prepare, DrinkFinished, Finalize, NumDrink, DrinkPrice, DrinkCheck, DrinkInfo, DrinkIngrStatus, Method, Amount, CardData, CashData, CardReq, CashReq, CashChange, Finished, Method, Amount, AmountOut, Done, DoneOut, Amount, CashReq, CashData, CashChange, Done, Amount, CardReq, CardData, Done, CheckDrink, MakeDrink, IngrStatus, DrinkPrice, CheckIngrStatus, FeedIngr, ShakeIngr, CheckGlass, FeedStatus, ShakeStatus, GlassStatus, DrinkIngrStatus, DrinkReady, CheckDrink, CheckIngrOut, CheckIngrIn, IngrListOut, IngrListIn, DrinkPrice, DrinkIngrStatus, IngrListOut, IngrListIn, MakeDrink, DrinkData, DrinkReadyIn, DrinkReady, DrinkData, DrinkReady, FeedIngr, CheckGlass, ShakeIngr, FeedIngrIn, CheckGlassIn, ShakeIngrIn, BAM, BAP, BAD, BAP, BAD
ElectricScooter-AADL_Controller_Scooter_Controller_i_1 | 39 | accel_handle_dev, brake_handle_dev, battery_dev, brake_dev, speedo_dev, batt_sensor_dev, speed_ctrl, regulate_th, power_th, power_mgr, batt_ctrl_th | accel_toggle_out, main_bus, brake_toggle_out, main_bus, target_voltage_in, voltage_output_out, main_bus, brake_state_in, is_braking_out, main_bus, scooter_speed_in, measured_speed_out, main_bus, battery_pct_in, measured_batt_pct_out, main_bus, measured_speed_in, accel_toggle_in, brake_toggle_in, power_output_out, brake_state_out, speed_data_in, accel_level_in, brake_level_in, power_adjust, brake_ctrl, power_adjust_in, watt_adjust_out, power_output_in, battery_pct_in, target_voltage_out, battery_pct_in, power_output_in, target_voltage_out
ElectronicTollCollection_Toll_Collection_pers_interactive_travlr_info_impl_1 | 39 | personal_paymnt_dev_intrfc | fpd_travlr_pers_ip_credit_identity, tpd_debited_paymnt_at_pers_device
ParkingProject_parking_system_parking_simple_1 | 39 | VME, camera_in, camera_out, gate_in, gate_out, inductive_loop_in, inductive_loop_out, gate_loop_in, gate_loop_out, check_out, board, parking_slot1, parking_slot2, parking_slot3, RAM, main, inductive_loop_in_thread, plates_data_thread, car_passed_entry_thread, car_parked_thread, car_moved_thread, inductive_loop_out_thread, calculate_price, open_gate_out_thread, car_passed_exit_thread, cpu | plates_data, recognise_plates, plates_data_event, VME, plates_data, recognise_plates, plates_data_event, VME, open_gate, close_gate, open_gate, close_gate, car_on_loop, car_on_loop, car_on_loop, car_on_loop, parking_price, parking_paid, VME, open_slots, VME, car_in, car_out, car_in, car_out, car_in, car_out, VME, plates_data_in, plates_data_out, parking_price, open_slots, open_gate_in, open_gate_out, car_on_loop_in, car_on_loop_out, recognise_plates_in, recognise_plates_out, parking_paid, car_on_gate_loop_in, car_on_gate_loop_out, close_gate_in, close_gate_out, car_in, car_out, plates_data_in_event, plates_data_event, car_on_loop, recognize_plates_in, plates_data_in, plates_data_in_event, open_gate_in, car_on_loop, close_gate, slots_number, car_parked, slots_number, car_moved, car_on_loop, recognize_plates_out, plate_number, calculated_price, plate_number_event, parking_paid, open_gate_out, car_on_loop, close_gate, VME
StereoCamAADL_StreoCamAADL_vantSystem_with_devices_1 | 39 | this_usb_1, this_usb_2, this_ethernet, this_uart, this_sd_bus, this_wifi, this_camera_L, this_camera_R, this_laser, this_gps, this_sd_card, this_remote_control, this_controller, data_saver_thread, stereo_img_collector_thread, laser_data_collector_thread, gps_data_collector_thread, wifi_control_data_collector_thread, wifi_video_data_sender_thread, this_A57 | imgOut, camera_trigger, usbPort, imgOut, camera_trigger, usbPort, laser_data_out, proc_evt, Serial_Wire, Supply, gps_data_out, gps_trigger, gps_bus, data_in, bus_access, control_out, l_camera_img_in, r_camera_img_in, bus_access, l_cam_img_in, r_cam_img_in, laser_data, gps_data, flash_mem_out, control_data, l_cam_img_out, r_cam_img_out, cameras_trigger, laser_trigger, gps_trigger, l_camera_img_in, r_camera_img_in, gps_data_in, laser_data_in, flash_mem_data_out, l_camera_img_in, r_camera_img_in, l_camera_img_out, r_camera_img_out, cameras_trigger, laser_data_in, laser_data_out, laser_trigger, gps_data_in, gps_data_out, gps_trigger, control_data, l_camera_img_in, r_camera_img_in, l_camera_img_out, r_camera_img_out, uart_bus, usb_bus_1, usb_bus_2, ethernet, sd_bus, wifi_bus
TCS-ABS-AADL-models_TractionControlSystem_TCS_impl_1 | 39 | standard_tcs_bus, tcs_switch, rear_right_wheel_ss, rear_left_wheel_ss, rear_right_wheel_brake, rear_left_wheel_brake, speedometer, standard_tcs_controller, check_tcs_state, establish_car_state, fix_wheel_spin, cpu, ram | tcs_on, bus_acc, current_wheel_speed, bus_acc, current_wheel_speed, bus_acc, apply_break, bus_acc, apply_break, bus_acc, current_speed, bus_acc, tcs_on, current_rear_right_wheel_speed, current_rear_left_wheel_speed, current_speed, apply_rear_right_wheel_brake, apply_rear_left_wheel_brake, tcs_on, perform_tcs, current_speed, car_state, perform_tcs, car_state, current_speed, current_rear_left_wheel_speed, current_rear_right_wheel_speed, apply_rear_right_wheel_brake, apply_rear_left_wheel_brake, bus_acc, bus_acc
TempControlAADL_Scenario_LabControl_imp_1 | 39 | eth, controllerA, tempConProc, webInterface, netServer, tempSenProxy_A, alarmActProxy_A, fanActProxy_A, tempConProxy_A, controllerB, alarm, fan, tempSensor, fanActProc, tempSenProc, alarmActProc, netServer, tempConProxy_B | incomingA, outgoingA, incomingB, outgoingB, incoming, outgoing, current_temp, desired_temp, desired_temp_ack, fan_cmd, fan_ack, alarm_cmd, alarm_ack, status, desired_temp, desired_temp_ack, status, response, request, incoming, outgoing, in_socket, out_socket, current_temp_forward, current_temp, alarm_cmd_forward, alarm_cmd, alarm_ack_forward, alarm_ack, fan_cmd_forward, fan_cmd, fan_ack_forward, fan_ack, desired_temp_forward, desired_temp, desired_temp_ack_foward, desired_temp_ack, status_forward, status, incoming, outgoing, alarm_control, fan_control, sensor_data, fan_cmd, fan_ack, fan_out, sensor_input, current_temp, alarm_cmd, alarm_ack, alarm_out, incoming, outgoing, in_socket, out_socket, current_temp_forward, current_temp, fan_cmd_forward, fan_cmd, fan_ack_forward, fan_ack, alarm_cmd_forward, alarm_cmd, alarm_ack_forward, alarm_ack
TicketMachine_AADLProject_ticketmachine_TicketMachineSystem_with_devices_1 | 39 | this_bus, this_data_fetcher_module, this_proximity_card_reader, this_city_card_reader, this_cash_box, this_keyboard, this_display_unit, this_cash_unit, this_printer, this_controller, this_nfc_thread, this_city_card_thread, this_cash_unit_thread, this_cash_box_thread, this_keyboard_thread, this_display_view_thread, this_printer_thread, this_data_fetcher_thread, this_processor, this_memory | card_data_in, bank_account_data_auth, bus_access, nfc_card_tapped, bus_access, city_card_inserted, bus_access, cash_inserted, give_the_change, bus_access, key_pressed, bus_access, display_view_in, bus_access, get_cash, cash_inserted, bus_access, print_ticket, bus_access, key_pressed, display_view_out, printer_out, card_data_out, proximity_card_reader_in, city_card_reader_in, cash_box_in, cash_box_out, cash_unit_in, cash_unit_out, bank_account_data_auth_in, proximity_card_reader_in, city_card_reader_in, cash_unit_in, cash_unit_out, cash_box_in, cash_box_out, key_input, display_view_out, printer_out, card_data_out, bank_account_data_auth_in, bus_access
tpAADL_lgs_ElectrovalvesSystem_impl_1 | 39 | ExtensionCircuit_OpenDoorEV_HydrolicBus, RetractationCircuit_RetractEv_HydrolicBus, RetractationCircuitHydrolicBus, RetractationCircuit_ExtendEv_HydrolicBus, FrontGearCylinder, RightGearCylinder, LeftDoorCylinder, LeftGearCylinder, RightDoorCylinder, FrontDoorCylinder, lgsSystem_OpenDoorEvSystemImpl, lgsSystem_CloseDoorEvSystemImpl, lgsSystem_ExtendEvSystemImpl, lgsSystem_RetractEvSystemImpl | GenralHydrolicFloww, CloeEV, OpenEv, ExtendEv, RetractEv, FrontGearCylinderRetractationCircuit, FrontGearCylinderExtensionCircuit, LeftGearCylinderRetractationCircuit, LeftGearCylinderExtensionCircuit, LeftDoorCylinderRetractationCircuit, LeftDoorCylinderExtensionCircuit, RightGearCylinderRetractationCircuit, RightGearCylinderExtensionCircuit, RightDoorCylinderRetractationCircuit, RightDoorCylinderExtensionCircuit, FrontDoorCylinderReatractionCircuit, FrontDoorCylinder_ExtensionCircuit, Open_EV_System_Hout, Open_EV_System_Hin, OpenEv, CloseDoorsEvSystem_Hout, CloseDoorsEvSystem_Hin, CloeEV, Extend_EV_System_Hout, Extend_EV_System_Hin, ExtendEv, Retract_EV_System_Hout, Retract_EV_System_Hin, RetractEv
tpAADL_lgs_lgsSystem_impl_1 | 39 | GeneralHydrolicFlowBus, DigitalPart, ElectrovalvesSystem, ExtensionCircuit_OpenDoorEV_HydrolicBus, RetractationCircuit_RetractEv_HydrolicBus, RetractationCircuitHydrolicBus, RetractationCircuit_ExtendEv_HydrolicBus, FrontGearCylinder, RightGearCylinder, LeftDoorCylinder, LeftGearCylinder, RightDoorCylinder, FrontDoorCylinder, lgsSystem_OpenDoorEvSystemImpl, lgsSystem_CloseDoorEvSystemImpl, lgsSystem_ExtendEvSystemImpl, lgsSystem_RetractEvSystemImpl | CloseEv, OpenEv, RetractEv, ExtendEv, h, gv, GenralHydrolicFloww, CloeEV, OpenEv, ExtendEv, RetractEv, FrontGearCylinderRetractationCircuit, FrontGearCylinderExtensionCircuit, LeftGearCylinderRetractationCircuit, LeftGearCylinderExtensionCircuit, LeftDoorCylinderRetractationCircuit, LeftDoorCylinderExtensionCircuit, RightGearCylinderRetractationCircuit, RightGearCylinderExtensionCircuit, RightDoorCylinderRetractationCircuit, RightDoorCylinderExtensionCircuit, FrontDoorCylinderReatractionCircuit, FrontDoorCylinder_ExtensionCircuit, Open_EV_System_Hout, Open_EV_System_Hin, OpenEv, CloseDoorsEvSystem_Hout, CloseDoorsEvSystem_Hin, CloeEV, Extend_EV_System_Hout, Extend_EV_System_Hin, ExtendEv, Retract_EV_System_Hout, Retract_EV_System_Hin, RetractEv
Vending-Machine-AADL_automat_AutomatSystem_with_devices_1 | 39 | this_bus, this_panel_zewnetrzny, this_silownik_spirali, this_oswietlenie, this_licznik_monet, this_chlodziarka, this_wyswietlacz, this_controller, this_processor, this_RAM | numerek, bus_access, ruch, bus_access, light_on, bus_access, wartosc_monet, reszta_out, bus_access, chlodz, bus_access, wyswietl, bus_access, numerek_in, numerek_out, reszta_in, wartosc_monet, wyswietl_on, ruch_spirala, chlodzenie_on, bus_access
aadl-car-example_CarSystem_MyCar_impl_1 | 40 | ui, ud, wrs, bp, act, cc, computeThrottleSettingProcess, compute_throttle_setting, scanCCInputProcess, scan_cc_ports, computeVelocityProcess, compute_velocity, speedControlLoopProcess, speed_control_loop, cc_mcu, CANbus, ram, cpu | ui_cc, ud_cc, wrs_cc, bp_cc, act_cc, cc_ui, cc_ud, cc_wrs, cc_bp, cc_ca, cc_desired_speed, cc_throttle_setting, desired_speed, throttle_setting, cc_wrs, cc_bp, cc_run, brake_status, wheel_pulse, run_cc, cc_wrs, cc_inst_velocity, wheel_pulse, inst_velocity, cc_run_cc, cc_inst_velocity, cc_desired_speed, run_cc, inst_velocity, desired_speed, CanBA, PCIba, CanBA, PCIBA
AADL-Self-driving-car_integration_integration_functional_1 | 40 | camera, radar1, radar2, traffic_lane_sensor, induction_speed_sensor, optical_speed_sensor, acceleration_pedal, brake, accelerator, panel, image_analysis, distance_voter, overtaking_detection, speed_voter, panel_controller, speed_controller | picture, distance, distance, lane_crossed, speed, speed, speed, brake_cmd, accelerate_cmd, current_speed, desired_speed, picture, obstacle_detected, distance1, distance2, distance_result, lane_change, overtaking_active, speed1, speed2, speed_result, current_speed, desired_speed, current_speed_result, desired_speed_result, obstacle_detected, current_distance, overtaking_active, current_speed, desired_speed, brake_cmd, accelerate_cmd
AADL-Self-driving-car_integration_integration_functional_2 | 40 | camera, radar1, radar2, traffic_lane_sensor, induction_speed_sensor, optical_speed_sensor, acceleration_pedal, brake, accelerator, panel, data_acquisition, thr_image_analysis, thr_distance_voter, thr_overtaking_detection, thr_speed_voter, panel_controller, speed_controller | picture, distance, distance, lane_crossed, speed, speed, speed, brake_cmd, accelerate_cmd, current_speed, desired_speed, picture, distance1, distance2, lane_change, speed1, speed2, obstacle_detected, distance_result, overtaking_active, speed_result, picture, obstacle_detected, distance1, distance2, distance_result, lane_change, overtaking_active, speed1, speed2, speed_result, current_speed, desired_speed, current_speed_result, desired_speed_result, obstacle_detected, current_distance, overtaking_active, current_speed, desired_speed, brake_cmd, accelerate_cmd
AADL-Self-driving-car_integration_integration_functional_3 | 40 | camera, radar1, radar2, traffic_lane_sensor, induction_speed_sensor, optical_speed_sensor, acceleration_pedal, brake, accelerator, panel, data_acquisition, thr_image_analysis, thr_distance_voter, thr_overtaking_detection, thr_speed_voter, panel_controller, speed_controller | picture, distance, distance, lane_crossed, speed, speed, speed, brake_cmd, accelerate_cmd, current_speed, desired_speed, picture, distance1, distance2, lane_change, speed1, speed2, obstacle_detected, distance_result, overtaking_active, speed_result, picture, obstacle_detected, distance1, distance2, distance_result, lane_change, overtaking_active, speed1, speed2, speed_result, current_speed, desired_speed, current_speed_result, desired_speed_result, obstacle_detected, current_distance, overtaking_active, current_speed, desired_speed, brake_cmd, accelerate_cmd
AADL-Self-driving-car_integration_integration_functional_4 | 40 | camera, radar1, radar2, traffic_lane_sensor, induction_speed_sensor, optical_speed_sensor, acceleration_pedal, brake, accelerator, panel, data_acquisition, thr_image_analysis, thr_distance_voter, thr_overtaking_detection, thr_speed_voter, panel_controller, speed_controller | picture, distance, distance, lane_crossed, speed, speed, speed, brake_cmd, accelerate_cmd, current_speed, desired_speed, picture, distance1, distance2, lane_change, speed1, speed2, obstacle_detected, distance_result, overtaking_active, speed_result, picture, obstacle_detected, distance1, distance2, distance_result, lane_change, overtaking_active, speed1, speed2, speed_result, current_speed, desired_speed, current_speed_result, desired_speed_result, obstacle_detected, current_distance, overtaking_active, current_speed, desired_speed, brake_cmd, accelerate_cmd
AADL-Self-driving-car_integration_integration_hardware_1 | 40 | camera, radar1, radar2, traffic_lane_sensor, induction_speed_sensor, optical_speed_sensor, acceleration_pedal, brake, accelerator, panel, data_acquisition, thr_image_analysis, thr_distance_voter, thr_overtaking_detection, thr_speed_voter, panel_controller, speed_controller, can1, can2, can3, cpu1, cpu2 | picture, distance, distance, lane_crossed, speed, speed, speed, brake_cmd, accelerate_cmd, current_speed, desired_speed, picture, distance1, distance2, lane_change, speed1, speed2, obstacle_detected, distance_result, overtaking_active, speed_result, picture, obstacle_detected, distance1, distance2, distance_result, lane_change, overtaking_active, speed1, speed2, speed_result, current_speed, desired_speed, current_speed_result, desired_speed_result, obstacle_detected, current_distance, overtaking_active, current_speed, desired_speed, brake_cmd, accelerate_cmd, socket1, socket2, socket1, socket2
AADL-Self-driving-car_integration_integration_hardware_2 | 40 | camera, radar1, radar2, traffic_lane_sensor, induction_speed_sensor, optical_speed_sensor, acceleration_pedal, brake, accelerator, panel, data_acquisition, thr_image_analysis, thr_distance_voter, thr_overtaking_detection, thr_speed_voter, panel_controller, speed_controller, can1, can2, can3, cpu1, cpu2 | picture, distance, distance, lane_crossed, speed, speed, speed, brake_cmd, accelerate_cmd, current_speed, desired_speed, picture, distance1, distance2, lane_change, speed1, speed2, obstacle_detected, distance_result, overtaking_active, speed_result, picture, obstacle_detected, distance1, distance2, distance_result, lane_change, overtaking_active, speed1, speed2, speed_result, current_speed, desired_speed, current_speed_result, desired_speed_result, obstacle_detected, current_distance, overtaking_active, current_speed, desired_speed, brake_cmd, accelerate_cmd, socket1, socket2, socket1, socket2
AADL-Self-driving-car_integration_integration_hardware_3 | 40 | camera, radar1, radar2, traffic_lane_sensor, induction_speed_sensor, optical_speed_sensor, acceleration_pedal, brake, accelerator, panel, data_acquisition, thr_image_analysis, thr_distance_voter, thr_overtaking_detection, thr_speed_voter, panel_controller, speed_controller, can1, can2, can3, cpu1, cpu2 | picture, distance, distance, lane_crossed, speed, speed, speed, brake_cmd, accelerate_cmd, current_speed, desired_speed, picture, distance1, distance2, lane_change, speed1, speed2, obstacle_detected, distance_result, overtaking_active, speed_result, picture, obstacle_detected, distance1, distance2, distance_result, lane_change, overtaking_active, speed1, speed2, speed_result, current_speed, desired_speed, current_speed_result, desired_speed_result, obstacle_detected, current_distance, overtaking_active, current_speed, desired_speed, brake_cmd, accelerate_cmd, socket1, socket2, socket1, socket2
AADL-Wobbuloscope_Wobbuloscope_Wobbuloscope_impl_1 | 40 | oscProbeWire, generatedSignalWire, freqKnobWire, amplKnobWire, externalUsb, frequencyKnob, amplitudeKnob, testedDevice, oscilloscopeProcess, signalThread, wobbulatorProcess, controlThread, signalThread, oscilloscopeFpga, wobbulatorFpga, freqKnobProc, amplKnobProc | sampleOutput, wobbulatorWaveformIn, level, level, signalIn, probedSignal, deviceInput, wobbulatorInput, sampleOut, wobbulatorSignal, deviceSignal, sampleOut, sampleInput, frequencyKnob, amplitudeKnob, analogOut, frequency, amplitude, control, control, waveform, generatedSignal, usb, dac, adc1, adc2, usb, dac, adc1, adc2, wire, wire
AADLib_AOCS_AOCS_Subsystem_impl_1 | 40 | DMA, obdh, FSS, CSS, SPS, ES, MGM, GYR, STR, GPS, THU, RW, MGT, central_computer, watchdog, main, ACF, OCF, TCP, TMP, FDR, FR, Reconfig, ME, cpu | FSS_data, power_status_FSS, reconfiguration, DMA, CSS_data, power_status_CSS, reconfiguration, DMA, SPS_data, power_status_SPS, reconfiguration, DMA, ES_data, power_status_ES, reconfiguration, DMA, MGM_data, power_status_MGM, reconfiguration, DMA, GYR_data, power_status_GYR, reconfiguration, DMA, STR_data, power_status_STR, reconfiguration, DMA, GPS_data, power_status_GPS, reconfiguration, DMA, THU_data, power_status_THU, reconfiguration, DMA, RW_data, power_status_RW, reconfiguration, DMA, MGT_data, power_status_MGT, reconfiguration, DMA, telecommand, telemetry, OBDH, watchdog_event, anomaly_detected, sensored_attitude, sun_direction, reference_torque, reference_force, telecommand, power_status_FSS, power_status_CSS, power_status_SPS, power_status_ES, power_status_MGM, power_status_GYR, power_status_STR, power_status_GPS, power_status_THU, power_status_RW, power_status_MGT, telemetry, FSS_reconfiguration, CSS_reconfiguration, SPS_reconfiguration, ES_reconfiguration, MGM_reconfiguration, GYR_reconfiguration, STR_reconfiguration, GPS_reconfiguration, THU_reconfiguration, RW_reconfiguration, MGT_reconfiguration, torque_command, force_command, Forcing_Safe_Mode, Getting_Back_To_Normal_Mode, Force_mode_to_SM, Force_mode_to_NM, watchdog_event, anomaly_detected, Changing_mode_to_SM, Changing_mode_to_NM, nominal_attitude, sensored_attitude, sun_direction, reference_torque, nominal_orbit, reference_force, telecommand, nominal_attitude, nominal_orbit, power_status_FSS, power_status_CSS, power_status_SPS, power_status_ES, power_status_MGM, power_status_GYR, power_status_STR, power_status_GPS, power_status_TRU, power_status_RW, power_status_MGT, manoeuvre_command, attitude_window, check_thresholds, Force_mode_to_NM, Force_mode_to_SM, torque_command, force_command, sensor_data1, sensor_data2, sensor_data3, sensor_data4, sensor_data5, sensor_data6, sensor_data7, sensor_data8, telemetry, sensored_attitude, sun_direction, attitude_window, sensor_data1, sensor_data2, sensor_data3, sensor_data4, sensor_data5, sensor_data6, sensor_data7, sensor_data8, check_thresholds, watchdog_event, anomaly_detected, reset, reconfiguration_command, Changing_mode_to_SM, Changing_mode_to_NM, command, FSS_reconfiguration, CSS_reconfiguration, SPS_reconfiguration, ES_reconfiguration, MGM_reconfiguration, GYR_reconfiguration, STR_reconfiguration, GPS_reconfiguration, THU_reconfiguration, RW_reconfiguration, MGT_reconfiguration, command, torque_command, force_command
AADLib_autopilot_subsys_MCU0_Impl_1 | 40 | Mem_Bus, Dev_Bus, Modem_Bus, P_dv, T_dv, Compas_dv, V_Air_dv, Cam_dv, Emet_dv, GPS_dv, IR_dv, Ram, N_S_C_proc, AP_Data, channels, data_0, data_1, data_2, data_3, data_4, data_5, data_6, data_7, data_8, ppm_cpt, satus, nb_err, vsupply, Data_Acq_Filt_Th, Alt_Ctrl_Th, Nav_Th, Climb_Ctrl_Th, Stab_Th, Send_MCU1_Th, Send_Grd_Station_Th, Interrupt_SPI_Th1, Interrupt_SPI_Th2, Interrupt_Modem_Th, Interrupt_GPS_Th, Ctrl_By_RC_Th, Proc_0 | SPI_Con, D_MCU1_Input, D_MCU0_Output, P_Output, Dev_Bus, T_Output, Dev_Bus, Compas_Output, Dev_Bus, V_Air_Output, Dev_Bus, Video_Output, Dev_Bus, Video_Input, Trans_Data_Output, Video_Output, Trans_Data_Input, Modem_Bus, Dev_Bus, GPS_Output, Error_Output, Dev_Bus, IR_Output, Error_Output, Dev_Bus, Mem_Bus, IR_Input, P_Input, T_Input, Compas_Input, V_Air_Input, MCU1_Data_Input, GPS_Input, Trans_MCU0_Output, Trans_Sol_Output, GPS_Evt_Input, GPS_Output, Altitude_Desiree_Input, Montee_Desiree_Output, GPS_Data_Input, Altitude_Desiree_Output, Montee_Desiree_Input, IR_Input, MCU0_Send_Output, Data_Output, Evt_Rec_SPI_Input, Data_Rec_MCU0_Output, Data_Send_SPI_Output, Evt_Send_SPI_Input, Data_Rec_MCU0_Output, Data_Send_SPI_Output, Data_Send_SPI_Input, Data_Rec_MCU0_Input, Data_Input, Data_Output, GPS_Input, Mem_Bus, Dev_Bus, SPI
AADLib_mars_pathfinder_sys_mars_pathfinder_correct_1 | 40 | VME, bus_1553, radio, coupler, camera, altimeter, accelerometer, meterological, sun_sensors, star_analyser, thrusters, valves, memories, prs_PSC, data_rw, bus_scheduling, data_distribution, control_task, radio_task, camera_task, mesure_task, meteo_task, rs_6000 | emission_data, reception_data, req_access_vme, camera_control, emission_data, control_data, reception_data, images_data, measured_data, req_access_1553, camera_control, images_data, req_access_vme, measured_data, req_access_1553, X, Y, Z, measured_data, req_access_1553, measured_data, req_access_1553, measured_data, req_access_1553, measured_data, req_access_1553, control_data, req_access_1553, control_data, req_access_1553, req_access_vme, camera_control, emission_data, control_data, reception_data, images_data, measured_data, control_data, measured_data, req_data_rw, req_data_rw, reception_data, emission_data, images_data, camera_control, req_data_rw, req_data_rw, req_access_vme
AADLib_mars_pathfinder_sys_mars_pathfinder_impl_1 | 40 | VME, bus_1553, radio, coupler, camera, altimeter, accelerometer, meterological, sun_sensors, star_analyser, thrusters, valves, memories, prs_PSC, data_rw, bus_scheduling, data_distribution, control_task, radio_task, camera_task, mesure_task, meteo_task, rs_6000 | emission_data, reception_data, req_access_vme, camera_control, emission_data, control_data, reception_data, images_data, measured_data, req_access_1553, camera_control, images_data, req_access_vme, measured_data, req_access_1553, X, Y, Z, measured_data, req_access_1553, measured_data, req_access_1553, measured_data, req_access_1553, measured_data, req_access_1553, control_data, req_access_1553, control_data, req_access_1553, req_access_vme, camera_control, emission_data, control_data, reception_data, images_data, measured_data, control_data, measured_data, req_data_rw, req_data_rw, reception_data, emission_data, images_data, camera_control, req_data_rw, req_data_rw, req_access_vme
AADLib_radar_system_radar_simple_1 | 40 | VME, aerial, rotor, monitor, RAM, main, receive, analyse, display, transmit, control_angle, cpu | antenna_out, antenna_in, VME, motor_out, VME, screen_in, VME, VME, receive_pulse, get_angle, to_screen, send_pulse, receiver_out, receiver_in, from_receiver, analyser_out, from_controller, from_transmitter, display_in, display_out, transmitter_out, controller_in, controller_out, VME
AADL_RASPBERRY_smacz_HumanActivityMonitoringSystem_impl_1 | 40 | pi_bus, i2c, gpios_bus, operating_sys, imu_n, imu_f, screen_controller, screen, alarm, brba, brbb, brbc, brbd, sw_pow, sw_rec, gpios, terminal, pi_ram, pi_card, daemon_process, MainLoop, Interrupts, record_process, MainLoop, Interrupts, ScreenWriter, export_process, MainLoop, predict_process, MainLoop, pi_cpu_1, pi_cpu_2 | SIG1, SIG2, SIG3, SIG4, SIG5, BA1, AccelerometerOutput, GyroscopeOutput, MagnetometerOutput, GeneralOutput, SamplingSettings, BA1, AccelerometerOutput, GyroscopeOutput, MagnetometerOutput, GeneralOutput, SamplingSettings, BA1, input1, input2, BA1, BA1, ToggleAlarm, BA1, State, BA1, State, BA1, State, BA1, State, BA1, State, BA1, State, BA1, output, a, b, c, d, rec, pow, BA1, Input, BA1, BA1, GPIOInput, ScreenOutput, Signal, GPIOInput, ScreenOutput, Signal, GPIOInput, Signal, ScreenOutput, IMU_N_input, IMU_F_input, GPIOInput, Signal, ScreenOutput, BinaryOutput, IMU_N_input, IMU_F_input, GPIOInput, Signal, ScreenWriterOutput, BinaryOutput, GPIOInput, Signal, WhatToWrite, ScreenOutput, BinaryInput, CSVOutput, Signal, BinaryInput, CSVOutput, Signal, BinaryInput, AlarmPort, Signal, BinaryInput, AlarmPort, Signal, BA1, BA1
AASPE_sel4_bb_serial_main_beaglebone_1 | 40 | serial, boo, thr, cpu, runtime_boo, runtime_serial | datain, dataout, datain, dataout, datain, dataout, uart1_mem, serial_mem
APS-Communication_Architecture_APS_MachinerySystem_impl_1 | 40 | this_IOCard1, this_IOCard2, this_AzimuthThruster1, this_AzimuthThruster2, this_AzimuthThruster3, this_AzimuthThruster4 | MainDataPort1, MainDataPort2, BackupDataPort1, BackupDataPort2, SignalPort1, SignalPort2, eth1, eth2, SignalPort1, SignalPort2, eth1, eth2, SignalPort, SignalPort, SignalPort, SignalPort
APS-Communication_Architecture_APS_SafetySystem_impl_1 | 40 | this_GeneralIOModule1, this_UserPanel1, this_Alarm1, this_Lantern1, this_AnchorDrop1, this_Horn1 | MainDataPort, BackupDataPort, Input1, Output1, Output2, Output3, Output4, eth1, eth2, Output, Input, Input, Input, Input
BLESS-models_MovAuth_Train_impl_1 | 40 | driver, motor, sensor, controller, Controller | ea, r, ma, xl, ca, s, v, ca, s, v, ea, xl, m, r, ca, ea, s, v, xl, m, r
CarModelAADL_CarSystem_Car_impl_1 | 40 | ui, ud, wheel_sensor, brake_pedal, actuator, cc, albs | ui, ud, wheel_sensor, brake_pedal, brake_pedal_out, act_in, ui_in, ud_out, ta_out, wrs_in, bp_in, wrs_in, bp_out
collision_detection_aadl_networking_subsystem_networking_subsystem_standard_1 | 40 | vehicle_bus, shortwave_receiver, cellular_receiver, shortwave_sender, cellular_sender, bus_driver, event_distributor, vehicle_memory, receiver, shortwave_receiver, cellular_receiver, sender, shortwave_sender, cellular_sender, vehicle_processor | received_message, message_to_send, received_broadcast, ba, received_broadcast, ba, broadcast, ba, broadcast, ba, event_data, ba, event_data, ba, ba, received_message, message_to_send, received_data, message, received_data, message, received_message, message_to_send, message, message_data, message, message_data, BA1
collision_detection_aadl_user_interaction_subsystem_user_interaction_subsystem_standard_1 | 40 | vehicle_bus, microphone, speaker, system_spoken_to, vehicle_memory, speaker_controller, audio_player, microphone_controller, microphone_sensor, microphone, vehicle_processor | message_received_from_user, message_to_send_to_user, spoken_command, ba, audio, ba, sensor_data, ba, ba, message, audio, text, audio, text, sensor_ready, audio_available, audio, text, BA1
Crazyflie_Crazyflie_System_Crazyflie_System_impl_1 | 40 | UART, I2C, PWM, MPU9250, M1, M2, M3, M4, STM32F405, nrf51822, nRF51822_Firmware, STM32F405_Firmware, CRTP_Tx_Task, CRTP_Rx_Task, Power_Management, Main_Loop | DOF6, i2c_bus, rate, pwm_bus, rate, pwm_bus, rate, pwm_bus, rate, pwm_bus, i2c_bus, spi_bus, uart_bus, pwm_bus, uart_bus, Syslink_Packet_TX, Syslink_Packet_RX, Syslink_Packet_Rx, Syslink_Packet_Tx, DOFs, Rate_1, Rate_2, Rate_3, Rate_4, Msg, Syslink_Packet, Msg, Syslink_Packet, DOFs, Syslink_Packet_Rx, Syslink_Packet_Tx, Rate_1, Rate_2, Rate_3, Rate_4
DHsystem_Configurations_DHconfig_impl_1 | 40 | ProgrammableThermostat, ProgrammableApplianceManager, SecuritySystem, ProgrammableHumidistat, Planner, ConfigurationManager, Report | config_acc, config_cm, web_config, br_config, pm_config, plan_tp, cm_tp, rep_tp, plan_apm, cm_apm, rep_apm, plan_ss, cm_ss, rep_ss, plan_hp, cm_hp, rep_hp, plan_tp, plan_apm, plan_ss, plan_hp, cm_plan, cm_tp, cm_plan, cm_ss, cm_outCM, cm_outACC, cm_hp, cm_rep, cm_apm, webOUT_cm, brOUT_cm, pmOUT_cm, rep_apm, rep_tp, rep_ss, rep_hp, cm_rep
DHsystem_Devices_DHdevices_impl_1 | 40 | DeviceManager, HumidityDevices, Humidifier, Dehumidifier, HumiditySensor, PowerDevices, Switch, Appliances, Lights, SecurityDevices, Alarms, DoorSensor, WindowSensor, ThermostatDevices, HVAC, ThermostatSensort | device_se, pm_device, comm_device, dm_hum, dm_pow, dm_sec, dm_thermo, dm_seOUT, gatewayOUT_dm, pmOUT_dm, dm_hum, hum_sensor, dh_sensor, hum_sensor, dh_sensor, dm_pow, sw_app, sw_light, sw_app, sw_light, dm_sec, al_door, al_win, al_door, al_win, dm_thermo, hvac_ts, hvac_ts
DHsystem_Devices_humidity_impl_1 | 40 | Humidifier, Dehumidifier, HumiditySensor | dm_hum, hum_sensor, dh_sensor, hum_sensor, dh_sensor
DHsystem_Devices_power_impl_1 | 40 | Switch, Appliances, Lights | dm_pow, sw_app, sw_light, sw_app, sw_light
DHsystem_Devices_security_impl_1 | 40 | Alarms, DoorSensor, WindowSensor | dm_sec, al_door, al_win, al_door, al_win
DHsystem_Devices_thermo_impl_1 | 40 | HVAC, ThermostatSensort | dm_thermo, hvac_ts, hvac_ts
ErrorModelV2_common_error1_main_commonsource_1 | 40 | s0, a0, a1, c0 | valueout, valuein, valuein, valuein, valueout1, valueout2
ErrorModelV2_common_error2_main_commonevents_1 | 40 | s0, a0, a1, c0 | valueout, valuein, valuein, valuein, valueout1, valueout2
ErrorModelV2_common_error3_main_commoneventssingleport_1 | 40 | s0, a0, a1, c0 | valueout, valuein, valuein, valuein, valueout
ErrorModelV2_fta2test_main_i_1 | 40 | sens1, sens2, s1, s2 | dataout, dataout, datain, datain
ErrorModelV2_fta3Test_main_i_1 | 40 | sens1, sens2, act1, act2, s1, s2 | dataout, dataout, datain, dataout, datain, dataout, datain, datain
ErrorModelV2_nestedcomposite_main_nestedstate_1 | 40 | mybus, sensor1, sensor2, actuator, mem, voter, thr1, thr2, cpu | valueout, valueout, effect, valuein, valuein1, valuein2, valueout, valuein1, valuein2, valueout, valuein1, valuein2, valueout
ErrorModelV2_propagationpointfeaturetest_main_commonsource_1 | 40 | s0, s1, a0, c0 | valueout, valueout, observation, valuein, valuein1, valuein2, valueout
ErrorModelV2_propagationpointstest_main_commonsource_1 | 40 | s0, s1, a0, c0 | valueout, valueout, valuein, valuein1, valuein2, valueout
ErrorModelV2_redundant2_main2_compositesametype_1 | 40 | mybus, sensor1, sensor2, actuator, mem, voter, thr, cpu | externaleffect, valueout, valueout, actionout, valuein, valuein1, valuein2, valueout, valuein1, valuein2, valueout
ErrorModelV2_redundant2_main2_connection_1 | 40 | mybus, sensor1, sensor2, actuator, mem, voter, thr, cpu | externaleffect, valueout, valueout, actionout, valuein, valuein1, valuein2, valueout, valuein1, valuein2, valueout
ErrorModelV2_redundant2_main2_transition_1 | 40 | mybus, sensor1, sensor2, actuator, mem, voter, thr, cpu | externaleffect, valueout, valueout, actionout, valuein, valuein1, valuein2, valueout, valuein1, valuein2, valueout
ErrorModelV2_redundant_main_compositestate_1 | 40 | mybus, sensor1, sensor2, actuator, mem, voter, thr, cpu | valueout, valueout, effect, valuein, valuein1, valuein2, valueout, valuein1, valuein2, valueout
FaultToleranceChecker_Simple_thermostat_th_impl_1 | 40 | s1, s2 | current_temperature, current_temperature
fitlife_fitbit_controllor_impl_1 | 40 | Battery, bluetooth, Memo, CPU | HR, steps, vibrate, show, bluetoothPort, power, btdatain, btdataout, dataIn, btOut, Sensing_HR, Sensing_step, screendata_out, switch_out, dataOut, Battery_level
fitlife_fitbit_wristband_with_devices_1 | 40 | HeartRateTracker, acc, vib, screen, controllor | blueT, heartBeat, counter, switch, screenIn, HR, steps, vibrate, show, bluetoothPort
FORA-AADL_fcpbase_Drive_i_1 | 40 | FogSoftwarePlatform, Hypervisor, VirtualLink, Partition1, RTOS, AppServices, AppSupport, resourceManagement, nodeDiscovery, gateway, LocalResourceSchedulerIntraPartition, PartitionMonitor, TaskMonitor, Applications, CommunicationApp, Partition2, RTOS, AppServices, AppSupport, resourceManagement, nodeDiscovery, gateway, LocalResourceSchedulerIntraPartition, PartitionMonitor, TaskMonitor, Applications, OperationApp, ModeControlApp, ManagementApp, MonitoringApp, Partition3, RTOS, AppServices, AppSupport, resourceManagement, nodeDiscovery, gateway, LocalResourceSchedulerIntraPartition, PartitionMonitor, TaskMonitor, Applications, ControlApp, Partition0, NodeConfiguration, ControlConfiguration, SchedulingConfiguration, TSNGCLGonfiguration, SafetyConfiguration, SecurityConfiguration, AppSupport, resourceManagement, nodeDiscovery, gateway, LocalResourceSchedulerIntraPartition, PartitionMonitor, TaskMonitor, NodeManagement, PartitionManagement, LocalResourceManagement, LocalResourceSchedulerInterPartition, CoreMonitor, SafetyManagement, SecurityManagement, FogHardwarePlatform, pci, A2D, RAM, Storage, CPU, Cache, Core0, Core1, Core2, Core3, TSNCard, PowerModule | TSN, SourcePower, SinkPower, Interface, Interface, Link_0, Link_1, Link_2, Link_3, Link, getTaskmessage, forwardTaskMessage, bidsMessages, appAdvertisementMessages, sendApplicationDeployment, sendBids, ApplicationModel, getNeighborhood, deploymentApplicationModel, receiveBid, sendBid, discoveryAPI, neighbors, contactNode, neighborhood, receiveMessage, sendMessage, outData, Link, getTaskmessage, forwardTaskMessage, bidsMessages, appAdvertisementMessages, sendApplicationDeployment, sendBids, ApplicationModel, getNeighborhood, deploymentApplicationModel, receiveBid, sendBid, discoveryAPI, neighbors, contactNode, neighborhood, receiveMessage, sendMessage, outData, inData, Link, getTaskmessage, forwardTaskMessage, bidsMessages, appAdvertisementMessages, sendApplicationDeployment, sendBids, ApplicationModel, getNeighborhood, deploymentApplicationModel, receiveBid, sendBid, discoveryAPI, neighbors, contactNode, neighborhood, receiveMessage, sendMessage, outData, inData, Interface, Link, ApplicationModel, ResourceModel, StreamModel, GCL, PartitionTable, ScheduleTable, getAppModel, getResourceModel, getStreamModel, GCL, ScheduleTable, PartitionTable, CPUResources, AppModel, ScheduleTable, PartitionTable, NetworkModel, StreamModel, GCL, ApplicationModel, ResourceModel, StreamModel, GCL, PartitionTable, ScheduleTable, ApplicationModel, ResourceModel, StreamModel, GCL, PartitionTable, ScheduleTable, getTaskmessage, forwardTaskMessage, bidsMessages, appAdvertisementMessages, sendApplicationDeployment, sendBids, ApplicationModel, getNeighborhood, deploymentApplicationModel, receiveBid, sendBid, discoveryAPI, neighbors, contactNode, neighborhood, receiveMessage, sendMessage, PartitionAlive, ScheduleInterPartition, PartitionAlive, PartitionFailure, Power, Interface, TSN_0, TSN_1, TSN_2, TSN_3, WiFi, Display, IO, pci, IO, pci, pci, pci, power, pci, pci, enet_0, enet_1, enet_2, enet_3, power, IO, Power, SinkPower
ocarina_model_main_i_1 | 40 | rtbus, layer_topsecret, layer_secret, layer_unclassified, node1_netif, node2_netif, node1_memory, topsecret, secret, unclassified, driver, node2_memory, topsecret, secret, unclassified, driver, node1_partition_topsecret, thr, node1_partition_secret, thr, node1_partition_unclassified, thr, node2_partition_topsecret, node2_partition_secret, node2_partition_unclassified, node1, runtime_secret, runtime_topsecret, runtime_unclassified, runtime_netif, node2, runtime_secret, runtime_topsecret, runtime_unclassified, runtime_netif | the_bus, the_bus, outgoing, outgoing, outgoing
ocarina_radar_radar_simple_1 | 40 | VME, aerial, rotor, monitor, RAM, main, receive, analyse, display, transmit, control_angle, cpu | antenna_out, antenna_in, VME, motor_out, VME, screen_in, VME, VME, receive_pulse, get_angle, to_screen, send_pulse, receiver_out, receiver_in, from_receiver, analyser_out, from_controller, from_transmitter, display_in, display_out, transmitter_out_1, transmitter_out_2, controller_in, controller_out, VME
SE206_TP3_AADL_integration_main_sys_fla_1 | 40 | the_net, the_dist_sensor, the_pos_sensor, the_engine, the_app, obst_detection, spd_computation, cmd_computation, the_app_cpu, the_dist_sensor_cpu, the_pos_sensor_cpu, the_engine_cpu | dist, pos, cmd, obst, dist, pos, obst, cmd, dist, obst, pos, spd, spd, cmd, net_access, net_access, net_access, net_access
SE206_TP3_AADL_integration_main_sys_impl_1 | 40 | the_net, the_dist_sensor, the_pos_sensor, the_engine, the_app, obst_detection, spd_computation, cmd_computation, the_app_cpu, the_dist_sensor_cpu, the_pos_sensor_cpu, the_engine_cpu | dist, pos, cmd, obst, dist, pos, obst, cmd, dist, obst, pos, spd, spd, cmd, net_access, net_access, net_access, net_access
SE206_TP3_AADL_integration_main_sys_rta_1 | 40 | the_net, the_dist_sensor, the_pos_sensor, the_engine, the_app, obst_detection, spd_computation, cmd_computation, the_app_cpu, the_dist_sensor_cpu, the_pos_sensor_cpu, the_engine_cpu | dist, pos, cmd, obst, dist, pos, obst, cmd, dist, obst, pos, spd, spd, cmd, net_access, net_access, net_access, net_access
SE206_TP3_AADL_integration_proxy_main_sys_rta_1 | 40 | the_net, the_dist_sensor, the_pos_sensor, the_engine, the_app, obst_detection, spd_computation, cmd_computation, the_app_cpu, the_dist_sensor_cpu, the_pos_sensor_cpu, the_engine_cpu | dist, pos, cmd, obst, dist, pos, obst, cmd, dist, obst, pos, spd, spd, cmd, net_access, net_access, net_access, net_access
aadl-examples_FC_FlightController_Impl_1 | 41 | GPS | UART, uart_recv, uart_send, position
aadl-examples_FC_FlightController_Impl_2 | 41 | GPS | UART, uart_recv, uart_send, position
aadl-examples_GS_GroundStation_Impl_1 | 41 | BUS_HW, RADIO_HW, MEM_HW, PROC_SW, RadioDriver, SendMessagesServiceGS, PROC_HW | RFA, radio_recv, radio_send, recv_data_in, recv_data_out, send_data_in, send_data_out, GSA, RFA, GSA, recv_data, send_data, recv_data, send_data, AutomationRequest, OperatingRegion, LineSearchTask, OperatingRegion, LineSearchTask, AutomationRequest, GSA
aadl-examples_GS_GroundStation_Impl_2 | 41 | BUS_HW, RADIO_HW, MEM_HW, PROC_SW, RadioDriver, SendMessagesServiceGS, PROC_HW | RFA, radio_recv, radio_send, recv_data_in, recv_data_out, send_data_in, send_data_out, GSA, RFA, GSA, recv_data, send_data, recv_data, send_data, AutomationRequest, OperatingRegion, LineSearchTask, OperatingRegion, LineSearchTask, AutomationRequest, GSA
aadl-examples_MC_MissionComputer_Impl_1 | 41 | BUS_HW, RADIO_HW, UART_HW, MEM_HW, PROC_SW, RADIO, FLT, FPLN_FLT, FPLN_VALID, FPLN, WPM, UART, PROC_HW | UARTA, RFA, recv_map, position_status, waypoint, send_status, recv_map_in, recv_map_out, send_status_in, send_status_out, MCA, RFA, waypoint_in, waypoint_out, position_status_in, position_status_out, MCA, UARTA, MCA, recv_map, send_status, waypoint, position_status, recv_map_in, send_status_out, send_status_in, recv_map_out, filter_in, filter_out, flight_plan_in, flight_plan_out, flight_plan_in, flight_plan_out, flight_plan, recv_map, position_status, flight_plan, waypoint, position_status, position_status_in, waypoint_out, position_status_out, waypoint_in, MCA
aadl-examples_MC_MissionComputer_Impl_2 | 41 | BUS_HW, RADIO_HW, FC_UART_HW, MEM_HW, PROC_SW, FC_UART, RADIO, UXAS, TaskManagerService, AutomationRequestValidatorService, RoutePlannerVisibilityService, RouteAggregatorService, AssignmentTreeBranchBoundService, PlanBuilderService, WaypointPlanManagerService, CmasiLineSearchTaskService, SendMessagesServiceMemory, SendMessagesServiceInit, PROC_HW | FC_UART, RFA, radio_recv, radio_send, fc_uart_recv, fc_uart_send, recv_data_in, recv_data_out, send_data_in, send_data_out, MCA, RFA, recv_data_in, recv_data_out, send_data_in, send_data_out, MCA, UART, MCA, uart_recv, uart_send, radio_recv, radio_send, recv_data, MissionCommand, send_data, AirVehicleState, recv_data, send_data, AutomationResponse, AirVehicleState, AutomationRequest, OperatingRegion, LineSearchTask, AutomationRequest, AirVehicleState, OperatingRegion, LineSearchTask, MissionCommand, AutomationResponse, AirVehicleConfiguration, AirVehicleState, LineSearchTask, CreateNewService, AutomationRequest, UniqueAutomationResponse, AirVehicleConfiguration, AirVehicleState, OperatingRegion, KeepInZone, KeepOutZone, AutomationResponse, UniqueAutomationRequest, KeepOutZone, KeepInZone, OperatingRegion, AirVehicleConfiguration, RoutePlanRequest_task, RoutePlanRequest_ragg, AirVehicleState, RoutePlanResponse, AirVehicleState, AirVehicleConfiguration, UniqueAutomationResquest, TaskPlanOptions, RoutePlanResponse, RoutePlanRequest, AssignmentCostMatrix, UniqueAutomationRequest, TaskPlanOptions, AssignmentCostMatrix, TaskAssignmentSummary, AirVehicleState, UniqueAutomationRequest, TaskAssignmentSummary, TaskImplementationResponse, TaskImplementationRequest, UniqueAutomationResponse, AutomationResponse, AirVehicleState, MissionCommand, AirVehicleState, AirVehicleConfiguration, UniqueAutomationRequest, UniqueAutomationResponse, RoutePlanResponse, TaskImplementationRequest, RoutePlanRequest, TaskPlanOptions, TaskImplementationResponse, CreateNewService, AirVehicleConfiguration, KeepInZone, KeepOutZone, AirVehicleState, MissionCommand, MCA
aadl-examples_MC_MissionComputer_Impl_3 | 41 | BUS_HW, RADIO_HW, FC_UART_HW, MEM_HW, PROC_HW, PROC_SW, FC_UART, UARTDriver, RADIO, RadioDriver_Attestation, FlyZones, FlyZonesDatabase, UXAS, UxAS, WPM, WaypointPlanManagerService, AM, CASE_AttestationManager, AM_Gate, CASE_AttestationGate, FLT_AReq, CASE_Filter_AReq, FLT_OR, CASE_Filter_OR, FLT_LST, CASE_Filter_LST, MON_REQ, CASE_Monitor_Req, FLT_ARes, CASE_Filter_ARes, MON_GEO, CASE_Monitor_Geo | FC_UART, RFA, radio_recv, radio_send, fc_uart_recv, fc_uart_send, recv_data_in, recv_data_out, send_data_in, send_data_out, MCA, RFA, recv_data_in, recv_data_out, send_data_in, send_data_out, MCA, UART, MCA, MCA, uart_recv, uart_send, radio_recv, radio_send, recv_data, MissionCommand, send_data, AirVehicleState, recv_data, MissionCommand, send_data, AirVehicleState, am_request, am_response, recv_data, send_data, AutomationRequest, OperatingRegion, LineSearchTask, recv_data, send_data, AutomationResponse, AirVehicleState, AutomationRequest, OperatingRegion, LineSearchTask, am_request, am_response, keep_in_zones, keep_out_zones, keep_in_zones, keep_out_zones, AutomationRequest, AirVehicleState, OperatingRegion, LineSearchTask, AutomationResponse, AutomationRequest, AirVehicleState, OperatingRegion, LineSearchTask, AutomationResponse, AutomationResponse, AirVehicleState, MissionCommand, ReturnHome, AutomationResponse, AirVehicleState, MissionCommand, ReturnHome, trusted_ids, attestation_request, attestation_response, trusted_ids, attestation_request, attestation_response, trusted_ids, AutomationRequest_in, AutomationRequest_out, OperatingRegion_in, OperatingRegion_out, LineSearchTask_in, LineSearchTask_out, trusted_ids, AutomationRequest_in, AutomationRequest_out, OperatingRegion_in, OperatingRegion_out, LineSearchTask_in, LineSearchTask_out, filter_in, filter_out, filter_in, filter_out, filter_in, filter_out, filter_in, filter_out, filter_in, filter_out, filter_in, filter_out, observed, reference_1, observed, reference_1, filter_in, filter_out, filter_in, filter_out, keep_in_zones, keep_out_zones, observed, output, alert, keep_in_zones, keep_out_zones, observed, output, alert
aadl-examples_UAS_UAS_Impl_1 | 41 | RFB, GND, UAV, SBUS, MCMP, BUS_HW, RADIO_HW, UART_HW, MEM_HW, PROC_SW, RADIO, FLT, FPLN_FLT, FPLN_VALID, FPLN, WPM, UART, PROC_HW, FCTL | send_map, recv_status, RFA, RFA, recv_map, send_status, UARTA, RFA, recv_map, position_status, waypoint, send_status, recv_map_in, recv_map_out, send_status_in, send_status_out, MCA, RFA, waypoint_in, waypoint_out, position_status_in, position_status_out, MCA, UARTA, MCA, recv_map, send_status, waypoint, position_status, recv_map_in, send_status_out, send_status_in, recv_map_out, filter_in, filter_out, flight_plan_in, flight_plan_out, flight_plan_in, flight_plan_out, flight_plan, recv_map, position_status, flight_plan, waypoint, position_status, position_status_in, waypoint_out, position_status_out, waypoint_in, MCA, UARTA, waypoint, position_status
aadl-examples_UAV_UAV_Impl_1 | 41 | SBUS, MCMP, BUS_HW, RADIO_HW, UART_HW, MEM_HW, PROC_SW, RADIO, FLT, FPLN_FLT, FPLN_VALID, FPLN, WPM, UART, PROC_HW, FCTL | RFA, recv_map, send_status, UARTA, RFA, recv_map, position_status, waypoint, send_status, recv_map_in, recv_map_out, send_status_in, send_status_out, MCA, RFA, waypoint_in, waypoint_out, position_status_in, position_status_out, MCA, UARTA, MCA, recv_map, send_status, waypoint, position_status, recv_map_in, send_status_out, send_status_in, recv_map_out, filter_in, filter_out, flight_plan_in, flight_plan_out, flight_plan_in, flight_plan_out, flight_plan, recv_map, position_status, flight_plan, waypoint, position_status, position_status_in, waypoint_out, position_status_out, waypoint_in, MCA, UARTA, waypoint, position_status
AADLib_Flight_Control_System_fcs_impl_1 | 41 | i2c, operator, GPS, IMU, platform, node_a, FF, NL, NF, PL, PF, FL, AP, cpu_rm | pos_c, i2c, position, i2c, angle, acc, i2c, order, i2c, pos_c, order, angle, position, acc, angle, angle_o, pos_c, pos_o, acc_c, pos_i, pos_o, acc_c, acc_o, angle_c, acc_i, acc_o, angle_c, angle_o, order, position, acc, acc_i, pos_i, i2c
AADLib_fms_fms_impl_1 | 41 | bus_can, afdx_network, VL1, VL2, VL3, VL4, VL5, VL6, keyboard, display, sensor_rdc, sw1, sw2, sw3, module1, mainmemory, mem_ku1, mem_mfd1, ku1, KU1, mfd1, MFD1, cpu, partition_KU1, partition_MFD1, module2, mainmemory, mem_fm1, fm1, FM1, cpu, partition_FM1, module3, mainmemory, mem_adiru1, adiru1, ADIRU1, cpu, partition_ADIRU1, module4, mainmemory, mem_ndb, ndb, NDB, cpu, partition_NDB | ph_req, can_access, ph_disp, can_access, ph_pres, afdx_access, afdx_access, afdx_access, afdx_access, can_keyboard_access, can_display_access, afdx_access, ph_req1, ph_wpInfo1, ph_ETA1, ph_wpId1, ph_disp1, req1_apex, wpId1_apex, th_req1, th_wpId1, wpInfo1_apex, ETA1_apex, disp1_apex, th_wpInfo1, th_ETA1, th_disp1, afdx_access, ph_wpId1, ph_answer1, ph_speed1, ph_query1, ph_wpInfo1, ph_ETA1, wpId1_apex, query1_apex, answer1_apex, wpInfo1_apex, speed1_apex, ETA1_apex, th_wpId1, th_query1, th_answer1, th_wpInfo1, th_speed1, th_ETA1, afdx_access, ph_pres1, ph_speed1, pres1_apex, speed1_apex, th_pres1, th_speed1, afdx_access, ph_query1, ph_answer1, query1_apex, answer1_apex, th_query1, th_answer1
AADLib_satellite_system_OBMU_Impl_1 | 41 | AVB, ICB, PLB, RAM, OBSW, APPLI_AVB_AOCS_ACQ, APPLI_ICB_AOCS_ACQ, APPLI_ICB_SYS_ACQ, APPLI_ICB_PF_ACQ, APPLI_PLB_PF_ACQ, APPLI_PLB_PL_ACQ, APPLI_SYS_CYCL, APPLI_AOCS_CYCL, APPLI_AOCS_CONF, APPLI_AOCS_MAN, APPLI_PF_CYCL, APPLI_PF_CONF, APPLI_PL_CYCL, APPLI_PL_CONF, APPLI_RTC_HDLR, APPLI_TC_HDLR, APPLI_RTM_HDLR, APPLI_PLB_HDLR, APPLI_AVB_HDLR, APPLI_ICB_HDLR, ERC32 | AVB_bus_connected, ICB_bus_connected, PLB_bus_connected, TC, RTM, RTC, ICB, AOCS, PF, PL, ICB_SYS_ACQ_features, TC, RTM, CONF_ENABLE, MAN_ENABLE, RTC, AVB, ICB, SYS, AVB_AOCS_ACQ_features, ICB_AOCS_ACQ_features, ENABLE, ENABLE, TC, RTM, CONF_ENABLE, RTC, ICB, PLB, SYS, ICB_PF_ACQ_features, PLB_PF_ACQ_features, ENABLE, TC, RTM, CONF_ENABLE, RTC, PLB, SYS, PLB_PL_ACQ_features, ENABLE, AOCS_RTC, PF_RTC, PL_RTC, SYS_RTC, AOCS_TC, PF_TC, PL_TC, SYS_TC, AOCS_RTM, PF_RTM, PL_RTM, SYS_RTM, PF_PLB, PL_PLB, PLB_PF_ACQ_features, PLB_PL_ACQ_features, AOCS_AVB, AVB_AOCS_ACQ_features, AOCS_ICB, PF_ICB, SYS_ICB, ICB_AOCS_ACQ_features, ICB_PF_ACQ_features, ICB_SYS_ACQ_features, AVB_bus_connected, ICB_bus_connected, PLB_bus_connected
AADLib_subsystem_m1_system_impl_1 | 41 | mainmemory, mem_ku1, mem_mfd1, ku1, KU1, mfd1, MFD1, cpu, partition_KU1, partition_MFD1 | can_keyboard_access, can_display_access, afdx_access, ph_req1, ph_wpInfo1, ph_ETA1, ph_wpId1, ph_disp1, req1_apex, wpId1_apex, th_req1, th_wpId1, wpInfo1_apex, ETA1_apex, disp1_apex, th_wpInfo1, th_ETA1, th_disp1
AADLib_subsystem_m2_system_impl_1 | 41 | mainmemory, mem_fm1, fm1, FM1, cpu, partition_FM1 | afdx_access, ph_wpId1, ph_answer1, ph_speed1, ph_query1, ph_wpInfo1, ph_ETA1, wpId1_apex, query1_apex, answer1_apex, wpInfo1_apex, speed1_apex, ETA1_apex, th_wpId1, th_query1, th_answer1, th_wpInfo1, th_speed1, th_ETA1
AADLib_subsystem_m3_system_impl_1 | 41 | mainmemory, mem_adiru1, adiru1, ADIRU1, cpu, partition_ADIRU1 | afdx_access, ph_pres1, ph_speed1, pres1_apex, speed1_apex, th_pres1, th_speed1
AADLib_subsystem_m4_system_impl_1 | 41 | mainmemory, mem_ndb, ndb, NDB, cpu, partition_NDB | afdx_access, ph_query1, ph_answer1, query1_apex, answer1_apex, th_query1, th_answer1
BLESS-models_IoMTwin_Coordinator_impl_1 | 41 | spp, spt, spc | network_connection, Lost_Confirmation, RM_Alarm, RM_Alarm_Echo, PO_Alarm, PO_Alarm_Echo, Pause_Infusion, Pause_Infusion_Echo, RM_Alarm, RM_Alarm_Echo, PO_Alarm, PO_Alarm_Echo, Pause_Infusion, Pause_Infusion_Echo, Lost_Confirmation, RM_Alarm, RM_Alarm_Echo, PO_Alarm, PO_Alarm_Echo, Pause_Infusion, Pause_Infusion_Echo, Lost_Confirmation, poa, PO_Alarm, poae, PO_Alarm_Echo, rma, RM_Alarm, rmae, RM_Alarm_Echo, pi, Pause_Infusion, pie, Pause_Infusion_Echo, lc, Lost_Confirmation
BLESS-models_IoMTwin_PCA_Pump_impl_1 | 41 | rsv, pmp, pcp, pct, pcc | infused_drug, network_connection, bolus_request, pause_infusion, pause_infusion_echo, drug_source, infused_drug, drug_from_reservoir, pump_rate, pump_rate, pause_infusion, pause_infusion_echo, bolus_request, pump_rate, pause_infusion, pause_infusion_echo, bolus_request, pi, pause_infusion, pie, pause_infusion_echo
BLESS-models_IoMTwin_Pulse_Oximeter_impl_1 | 41 | pos, pop, pot, poc | network_connection, lost_confirmation, PO_Alarm, PO_Alarm_Echo, Spo2_Level, Heart_Rate, Spo2_Level, Heart_Rate, PO_Alarm, PO_Alarm_Echo, lost_confirmation, Spo2_Level, Heart_Rate, PO_Alarm, PO_Alarm_Echo, Lost_Confirmation, poae, PO_Alarm_Echo, poa, PO_Alarm, Lost_Confirmation, lc
BLESS-models_IoMTwin_Respiration_Monitor_impl_1 | 41 | rss, rmp, rmt, rmc | network_connection, Lost_Confirmation, RM_Alarm, RM_Alarm_Echo, RP_Rate, RP_Rate, RM_Alarm, RM_Alarm_Echo, Lost_Confirmation, RP_Rate, RM_Alarm, RM_Alarm_Echo, Lost_Confirmation, rmae, rma, RM_Alarm, RM_Alarm_Echo, lc, Lost_Confirmation
BLESS-models_IoMTwin_SysIoMT_impl_1 | 41 | patient, pca_pump, rsv, pmp, pcp, pct, pcc, pulse_oximeter, pos, pop, pot, poc, resp_monitor, rss, rmp, rmt, rmc, coordinator, spp, spt, spc, nurse_station, network | Infused_Drug, bolus_request, infused_drug, network_connection, bolus_request, pause_infusion, pause_infusion_echo, drug_source, infused_drug, drug_from_reservoir, pump_rate, pump_rate, pause_infusion, pause_infusion_echo, bolus_request, pump_rate, pause_infusion, pause_infusion_echo, bolus_request, pi, pause_infusion, pie, pause_infusion_echo, network_connection, lost_confirmation, PO_Alarm, PO_Alarm_Echo, Spo2_Level, Heart_Rate, Spo2_Level, Heart_Rate, PO_Alarm, PO_Alarm_Echo, lost_confirmation, Spo2_Level, Heart_Rate, PO_Alarm, PO_Alarm_Echo, Lost_Confirmation, poae, PO_Alarm_Echo, poa, PO_Alarm, Lost_Confirmation, lc, network_connection, Lost_Confirmation, RM_Alarm, RM_Alarm_Echo, RP_Rate, RP_Rate, RM_Alarm, RM_Alarm_Echo, Lost_Confirmation, RP_Rate, RM_Alarm, RM_Alarm_Echo, Lost_Confirmation, rmae, rma, RM_Alarm, RM_Alarm_Echo, lc, Lost_Confirmation, network_connection, Lost_Confirmation, RM_Alarm, RM_Alarm_Echo, PO_Alarm, PO_Alarm_Echo, Pause_Infusion, Pause_Infusion_Echo, RM_Alarm, RM_Alarm_Echo, PO_Alarm, PO_Alarm_Echo, Pause_Infusion, Pause_Infusion_Echo, Lost_Confirmation, RM_Alarm, RM_Alarm_Echo, PO_Alarm, PO_Alarm_Echo, Pause_Infusion, Pause_Infusion_Echo, Lost_Confirmation, poa, PO_Alarm, poae, PO_Alarm_Echo, rma, RM_Alarm, rmae, RM_Alarm_Echo, pi, Pause_Infusion, pie, Pause_Infusion_Echo, lc, Lost_Confirmation, network_connection, lost_confirmation, Patient_Alarm
BLESS-models_PACEMAKER_PG_imp_1 | 41 | front_end, accelerometer, hall, pgp, ddd, rc, atr_rc, mkr, stg, atr, atcounter, atrcontrol, telemetry, history | toDCM, A_lead, V_lead, tna, tnv, a, v, ap, vp, A_lead, V_lead, xl, magnet, tna, tnv, xl, magnet, settings, mark_A, mark_V, mark_X, a, v, ap, vp, tna, tnv, last_v_was_vs, min_cci, max_cci, atr_max_cci, dav, fb, lrl, url, av, savo, act, vrp, arp, pvarp, ex_pvarp, hy, min_av, pv, sv, pa, sa, inhibit, track, cci, a, v, ap, vp, as, at, vs, pvc, ras, rvs, min_cci, max_cci, atr_max_cci, dav, xl, mag, last_v_was_vs, rr, rf, rt, at, ct, lrl, url, msr, av, min_av, drs, urs, fb_time, hy, cci, min_cci, max_cci, atr_max_cci, dav, xl, mag, last_v_was_vs, rr, rf, rt, at, ct, lrl, url, msr, av, min_av, drs, urs, fb_time, hy, cci, tna, tnv, cci, mark_A, mark_V, mark_X, ap, vp, as, at, vs, pvc, ras, rvs, atr_dct, atr_fb, atr_end, lrl, url, av, savo, act, vrp, arp, pvarp, pv, sv, pa, sa, inhibit, track, hy, rr, rf, msr, min_av, ex_pvarp, rt, ct, atr_enable, atr_duration, fb_time, drs, urs, settings, atr_enable, dur, fb, as, at, atr_detect, atr_fallback, atr_end, enable, as, at, atr_detect, atr_end, atr_enable, dur, fb, atr_detect, atr_end, atr_fallback, as, toDCM, mark_A, mark_V, mark_X, settings, episodes, mark_A, mark_V, mark_X
BLESS-models_PO_ICEpoSystem_imp_1 | 41 | po, screen, piezo, app, tg, ma, so, rd, tr, hrt, av, ui, uit | HeartRate, SensorConnected, MotionArtifact, SpO2, SpO2LowerLimit, HeartRateLowerLimit, HeartRateUpperLimit, SpO2LowerLimitViolated, HeartRateLowerLimitViolated, HeartRateUpperLimitViolated, ProbeOff, Image, Touch, Sound, HeartRate, HeartRateTrend, SensorConnected, MotionArtifact, SpO2MovingAvgWindowSamples, SpO2Avg, SupplOxyAlarmEnabled, SpO2LevelAdj, AdultRapidDeclineAlarmEnabled, MaxSpO2Decline, SpO2Trend, SpO2, SpO2LowerLimit, MotionArtifactAlarm, SpO2DerivedLowerLimitAlarm, RapidSpO2DeclineAlarm, HeartRate, HeartRateTrend, SensorConnected, MotionArtifact, SpO2MovingAvgWindowSamples, SpO2Avg, SupplOxyAlarmEnabled, SpO2LevelAdj, AdultRapidDeclineAlarmEnabled, MaxSpO2Decline, SpO2Trend, SpO2, SpO2LowerLimit, MotionArtifactAlarm, SpO2DerivedLowerLimitAlarm, RapidSpO2DeclineAlarm, SensorConnected, MotionArtifact, MotionArtifactAlarm, SpO2Avg, SupplOxyAlarmEnabled, SpO2LevelAdj, SpO2LowerLimit, SpO2DerivedLowerLimitAlarm, SpO2, SensorConnected, MotionArtifact, AdultRapidDeclineAlarmEnabled, MaxSpO2Decline, AverageSpO2, RapidSpO2DeclineAlarm, SensorConnected, MotionArtifact, SpO2Trend, NumSamples, SpO2, HeartRate, SensorConnected, MotionArtifact, HeartRateTrend, NumSamples, SpO2, SensorConnected, MotionArtifact, SpO2MovingAvgWindowSamples, SpO2Avg, Error, Image, Sound, HeartRate, HeartRateTrend, SpO2MovingAvgWindowSamples, SpO2Avg, SupplOxyAlarmEnabled, SpO2LevelAdj, AdultRapidDeclineAlarmEnabled, MaxSpO2Decline, SpO2Trend, Touch, SpO2, SpO2LowerLimit, HeartRateLowerLimit, HeartRateUpperLimit, SpO2LowerLimitViolated, HeartRateLowerLimitViolated, HeartRateUpperLimitViolated, SpO2DerivedLowerLimitAlarm, RapidSpO2DeclineAlarm, ProbeOff, MotionArtifactAlarm, Image, Sound, HeartRate, HeartRateTrend, SupplOxyAlarmEnabled, SpO2LevelAdj, SpO2MovingAvgWindowSamples, SpO2Avg, AdultRapidDeclineAlarmEnabled, MaxSpO2Decline, SpO2Trend, Touch, SpO2, SpO2LowerLimit, HeartRateLowerLimit, HeartRateUpperLimit, SpO2LowerLimitViolated, HeartRateLowerLimitViolated, HeartRateUpperLimitViolated, SpO2DerivedLowerLimitAlarm, RapidSpO2DeclineAlarm, ProbeOff, MotionArtifactAlarm
CoffeeMachine_CoffeeMachineSystem_CoffeeMachineSystem_impl_1 | 41 | gpio_bus, signalizer, buttons, milk_container_sensor, water_container_sensor, coffee_bean_container_sensor, drink_selection_process, supplies_process, main_controller, coffee_maker | display, coffee, drink_selection, milk_container, water_container, coffee_bean_container, RefillmentNeededSignal, Finished, RefillmentNeeded, GpioBusData, DrinkSelectionHandler, DrinkSelection, GpioBusData, Replenished, StockLevel, GpioBusData, Replenished, StockLevel, GpioBusData, Replenished, StockLevel, GpioBusData, Water, Milk, MilkFoam, Coffee, drink_type, reserves, RefillmentNeeded, GpioBusData, coffeeInstruction, coffee, GpioBusData
CoffeeMachine_CoffeeMakerSubsystem_CoffeeMakerSystem_impl_1 | 41 | grinder, heater, foamer, press, analyzer, pourer, temp_sensor, coffee_making_process, coffee_controller | coffeeInstruction, coffee, GpioBusData, grind, GpioBusData, heat, GpioBusData, make_foam, GpioBusData, prepare_coffee, GpioBusData, temperature, instruction, instruction_handler, GpioBusData, pour, pour_command, GpioBusData, temperature, GpioBusData, instruction, heat, foam, grind, prepare_coffee, pour, GpioBusData
CoffeeMachine_SystemEnvironment_SystemEnvironment_impl_1 | 41 | user, coffeeMachine, gpio_bus, signalizer, buttons, milk_container_sensor, water_container_sensor, coffee_bean_container_sensor, drink_selection_process, supplies_process, main_controller, coffee_maker | eyes, hands, finger, milk_supply, water_supply, coffee_bean_supply, display, coffee, drink_selection, milk_container, water_container, coffee_bean_container, RefillmentNeededSignal, Finished, RefillmentNeeded, GpioBusData, DrinkSelectionHandler, DrinkSelection, GpioBusData, Replenished, StockLevel, GpioBusData, Replenished, StockLevel, GpioBusData, Replenished, StockLevel, GpioBusData, Water, Milk, MilkFoam, Coffee, drink_type, reserves, RefillmentNeeded, GpioBusData, coffeeInstruction, coffee, GpioBusData
ocarina_FlightControlSystem_fcs_impl_1 | 41 | i2c, operator, GPS, IMU, platform, node_a, FF, NL, NF, PL, PF, FL, AP, cpu_rm | pos_c, i2c, position, i2c, angle, acc, i2c, order, i2c, angle, position, acc, pos_c, order, angle_o, angle, pos_c, pos_o, acc_c, pos_i, pos_o, acc_c, acc_o, angle_c, acc_i, acc_o, angle_c, angle_o, order, position, acc, acc_i, pos_i, i2c
UAV_AADL_Project_lowLevelSubsystem_LowLevelProcessing_impl_1 | 41 | thisI2C1, thisI2C2, thisRS2321, thisRS2322, thisRS2323, thisRS485, di_RadioControl, di_Servo_R, di_Servo_L, di_Sonar, di_ESC_R, di_ESC_L, di_GPS, di_IMU, pi_Communication_impl, ti_CommBeaglebone, pi_Control_impl, ti_RadioControl, pi_Input_impl, ti_GPS, ti_ReadData, DISCOVERY_ARM, thisRam | busAccess, dp_RadioControlOut, dp_Servo_RInOut, busAccess, dp_Servo_LInOut, busAccess, dp_SonarOut, busAccess, dp_ESC_RInOut, busAccess, dp_ESC_LInOut, busAccess, dp_GPSInOut, busAccess, dp_IMUInOut, busAccess, pg_ControlMessagesOut, dp_Force_RIn, dp_Force_LIn, dp_Angle_RIn, dp_Angle_LIn, pg_UAVRawData, dp_SonarRawIn, dp_IMURawIn, dp_GPSRawIn, dp_AngularVelocityServoIn, dp_AngleServoIn, dp_AngularVelocityServoOut, dp_AngularVelocityServoIn, dp_AngleServoOut, dp_AngleServoIn, dp_SonarRawOut, dp_ForceB_ROut, dp_ForceB_LOut, dp_ServoB_ROut, dp_ServoB_LOut, dp_SonarRawIn, dp_ForceB_RIn, dp_ForceB_LIn, dp_ServoB_RIn, dp_ServoB_LIn, dp_GPSRawOut, dp_IMURawOut, dp_GPSRawIn, dp_IMURawIn, pg_ControlMessagesIn, dp_Force_RIn, dp_Force_LIn, dp_Angle_RIn, dp_Angle_LIn, pg_UAVBehavior, dp_AngularVelocityIn, dp_PositionIn, dp_VelocityIn, dp_AtitudeIn, dp_RadioControlSignalIn, dp_ESC_RInOut, dp_ESC_LInOut, dp_Servo_ROut, dp_Servo_LOut, dp_RadioControlSignalIn, dp_AngularVelocityIn, dp_PositionIn, dp_VelocityIn, dp_ForceB_RIn, dp_ForceB_LIn, dp_ServoB_RIn, dp_ServoB_LIn, dp_AtitudeIn, dp_ForceROut, dp_ForceLOut, dp_AngleROut, dp_AngleLOut, pg_UAVBehavior, dp_AngularVelocityOut, dp_PositionOut, dp_VelocityOut, dp_AtitudeOut, pg_UAVRawData, dp_SonarRawOut, dp_IMURawOut, dp_GPSRawOut, dp_AngularVelocityServoOut, dp_RadioControlSignalOut, dp_RadioControlIn, dp_AngleServoOut, dp_Servo_RInOut, dp_Servo_LInOut, dp_IMUInOut, dp_GPSInOut, dp_SonarIn, dp_GPSRawOut, dp_GPSInOut, dp_AngularVelocityServoOut, dp_RadioControlSignalOut, dp_AngularVelocityOut, dp_RadioControlIn, dp_AngleServoOut, dp_SonarRawOut, dp_PositionOut, dp_VelocityOut, dp_AtitudeOut, dp_Servo_RIn, dp_Servo_LIn, dp_IMURawOut, dp_IMUInOut, dp_SonarIn, BI2C1, BI2C2, BRS2321, BRS2322, BRS2323
Using-a-Network-of-Drones-to-Inspect-Structural-Deformations_UAVNode_Vehicle_UAVVehicle_impl_1 | 41 | this_CPU, this_GPU | data_in, state_out
aadl-map-apps_PCA_Shutoff_PCA_Shutoff_System_imp_1 | 42 | pulseOx, capnograph, pcaPump, appLogic, UpdateSpO2Thread, UpdateRespiratoryRateThread, PumpControlThread, CapnographErrorThread, PulseOxErrorThread, appDisplay, UpdateSpO2Thread, UpdateETCO2Thread, UpdateRespiratoryRateThread, PumpStatusThread | SpO2, DeviceError, ETCO2, RespiratoryRate, DeviceError, PumpNormally, ETCO2, SpO2, RespiratoryRate, CommandPumpNormal, CapnographError, PulseOxError, SpO2, RespiratoryRate, PumpNormal, CapnographError, PulseOxError, SpO2, ETCO2, RespiratoryRate, CommandPumpNormal, show, SpO2, ETCO2, RespiratoryRate, StatusNormal
aadl-map-apps_PulseOx_Forwarding_System_PulseOx_Forwarding_System_imp_1 | 42 | pulseOx, appLogic, CheckSpO2Thread, appDisplay, UpdateSpO2Thread, HandleAlarmThread | SpO2, DeviceError, SpO2, DerivedAlarm, Alarm, SpO2, DerivedAlarm, SpO2, Alarm
aadl-translator_PulseOx_Forwarding_Bidirectional_System_PulseOx_Forwarding_Bidirectional_System_imp_1 | 42 | pulseOx, appLogic, SpO2Val, CheckSpO2Thread, appDisplay, UpdateSpO2Thread, HandleAlarmThread | SpO2, SpO2, DerivedAlarm, Alarm, SpO2, DerivedAlarm, SpO2, Alarm
aadl-translator_PulseOx_Forwarding_DevToDev_System_PulseOx_Forwarding_DevToDev_System_imp_1 | 42 | pulseOx, poConsumer, appLogic, SpO2Val, CheckSpO2Thread, appDisplay, UpdateSpO2Thread, HandleAlarmThread | SpO2, SpO2, SpO2, DerivedAlarm, Alarm, SpO2, DerivedAlarm, SpO2, Alarm
aadl-translator_PulseOx_Forwarding_Duplicate_System_PulseOx_Forwarding_Duplicate_System_imp_1 | 42 | pulseOx, appLogic, SpO2Val, CheckSpO2Thread, appDisplay, UpdateSpO2Thread, HandleAlarmThread | SpO2, SpO2, DerivedAlarm, Alarm, SpO2, DerivedAlarm, SpO2, Alarm
aadl-translator_PulseOx_Forwarding_System_PulseOx_Forwarding_System_imp_1 | 42 | pulseOx, appLogic, SpO2Val, CheckSpO2Thread, appDisplay, UpdateSpO2Thread, HandleAlarmThread | TypelessSpO2, SpO2, DerivedAlarm, Alarm, SpO2, DerivedAlarm, SpO2, Alarm
aadl-translator_PulseOx_Forwarding_System_PulseOx_Forwarding_System_imp_2 | 42 | pulseOx, appLogic, SpO2Val, CheckSpO2Thread, appDisplay, UpdateSpO2Thread, HandleAlarmThread | SpO2, SpO2, DerivedAlarm, Alarm, SpO2, DerivedAlarm, SpO2, Alarm
aadl-translator_PulseOx_IncDataPort_System_PulseOx_Forwarding_System_imp_1 | 42 | pulseOx, appLogic, SpO2Val, CheckSpO2Thread, appDisplay, UpdateSpO2Thread, HandleAlarmThread | Wrong, SpO2, SpO2, DerivedAlarm, Alarm, SpO2, DerivedAlarm, SpO2, Alarm
AADLib_Flowlatencydata_application_allperiodicdelayed_1 | 42 | sense, th, actuate, th, compute1, Tstep1, compute2, Tstep2, compute3, Tstep3 | db, outed, outed, ined, ined, ined, outed, ined, outed, ined, outed, ined, outed, ined, outed, ined, outed
AADLib_Flowlatencydata_topsystem_distributedallperiodicdelayed_1 | 42 | db, pb, sense, th, actuate, th, compute1, Tstep1, compute2, Tstep2, compute3, Tstep3, cpu | outed, outed, ined, ined, ined, outed, ined, outed, ined, outed, ined, outed, ined, outed, ined, outed, db, pb
AADLib_Flowlatencysampleddata_application_alldatadriven_1 | 42 | sense, actuate, compute1, Tstep1, compute2, Tstep2, compute3, Tstep3 | db, outed, devbus, ined, devbus, ined, outed, ined, outed, ined, outed, ined, outed, ined, outed, ined, outed
AADLib_Flowlatencysampleddata_application_allperiodicsampled_1 | 42 | sense, actuate, compute1, Tstep1, compute2, Tstep2, compute3, Tstep3 | db, outed, devbus, ined, devbus, ined, outed, ined, outed, ined, outed, ined, outed, ined, outed, ined, outed
AADLib_Flowlatencysampleddata_topsystem_alldatadriven_1 | 42 | app, sense, actuate, compute1, Tstep1, compute2, Tstep2, compute3, Tstep3, hw, db1, cpu1 | db, outed, devbus, ined, devbus, ined, outed, ined, outed, ined, outed, ined, outed, ined, outed, ined, outed, db, db, pb
AADLib_Flowlatencysampleddata_topsystem_allperiodicsampled_1 | 42 | app, sense, actuate, compute1, Tstep1, compute2, Tstep2, compute3, Tstep3, hw, db1, cpu1 | db, outed, devbus, ined, devbus, ined, outed, ined, outed, ined, outed, ined, outed, ined, outed, ined, outed, db, db, pb
AADLib_Flowlatencysampleddata_topsystem_distributedalldatadriven_1 | 42 | app, sense, actuate, compute1, Tstep1, compute2, Tstep2, compute3, Tstep3, hw, db1, cpubus1, cpu1, cpu2 | db, outed, devbus, ined, devbus, ined, outed, ined, outed, ined, outed, ined, outed, ined, outed, ined, outed, db, db, pb, db, pb
BLESS-models_CTCS_MovementAuthority_i_1 | 42 | rbc, train, driver, motor, sensor, ebrake, sbrake, controller, control | r, ma, r, ma, xl, xl, p, v, brake, brake, xl, ca, sb, eb, p, v, m_a, r, xl, ca, sb, eb, m_a, p, v, r
BLESS-models_MovAuth_sysMovAuth_impl_1 | 42 | rbc, train, driver, motor, sensor, controller, Controller | ea, m, r, ea, r, ma, xl, ca, s, v, ca, s, v, ea, xl, m, r, ca, ea, s, v, xl, m, r
BLESS-models_Train_Train_i_1 | 42 | driver, motor, sensor, ebrake, sbrake, controller, control | r, ma, xl, xl, p, v, brake, brake, xl, ca, sb, eb, p, v, m_a, r, xl, ca, sb, eb, m_a, p, v, r
BLESS-models_vvi_mode_Implant_i_1 | 42 | patient, lead, pacemaker, fe, pp, t, rc | lead, lead, sense, pace, lead, sense, pace, lrl, vrp, s, p, n, h, lrl, vrp
BLESS-models_vvi_mode_PG_i_1 | 42 | fe, pp, t, rc | lead, sense, pace, lead, sense, pace, lrl, vrp, s, p, n, h, lrl, vrp
polyorb-hi-ada_Flowlatencysampleddata_application_allperiodicsampled_1 | 42 | sense, actuate, compute1, Tstep1, compute2, Tstep2, compute3, Tstep3 | db, outed, devbus, ined, devbus, ined, outed, ined, outed, ined, outed, ined, outed, ined, outed, ined, outed
aadl-examples_iPCA_Context_Open_PCA_Context_i_1 | 43 | patient, nurse, network, cable, supervisor, maintenance_controller, pca_pump, serv, cpal, mediator, gpio, security, security_process, controller, algorithms, signer, mac, verifier, mac_verifier, encryptor, decryptor, key_gen, random, key_store, communication_subsystem, maintenance_processor, nic, network_controller, nit, firewall, log, ts, d, i, e, s, gui, control_panel, gui, kernel, func, power_subsystem, sensors_actuators, button, reservoir, pump, upstream, downstream, safety_subsystem, led, fault_log, error_detect, alarm_process, alarm_thr, flow_rate, operation_subsystem, scanner, operation_process, drug_library, event_logger, operation_threads, boss, rate_controller, prescription_checker, max_drug_watcher, patient_bolus_checker, board, maintenance, nic, timers, ebc, hmi, power_bus, power, internal_maintenance_bus, clock_controller, perpheral_power_bus, main_bus, button, drug_reservoir, upstream_monitor, pump, downstream_monitor, tube_connector, cpu, ram, rom, dev1, dev2, dev3 | infused_drug, button_press, sound, light_to_eye, finger_press, to_devices, to_console, to_hospital, jack, connectors, serial_bus, usb_bus, lvds_bus, hdmi_bus, vga_bus, external_network, jack, sense, ui_touch, barcode_signal, patient_button_press, act, ui_image, ui_sound, drug_outlet, barcode_illumination, fill_reservoir, alarm, alarm, warning, info, to_user, to_comm, from_maintenance, the_fault_log, the_event_log, the_security_log, load_drug_library, get_fault_log, get_event_log, get_security_log, security_provisioning, crypto_control, to_network, jack, alarm_inactivation, ui_image, ui_sound, ui_touch, from_safety, from_operation, malfunction, halt, from_safety, from_operation, malfunction, halt, i0, i1, i2, i3, i4, i5, i6, i7, i8, i9, i10, i11, i12, i13, i14, i15, o0, o1, o2, o3, o4, o5, o6, o7, o8, o9, o10, o11, o12, o13, o14, o15, crypto_control, crypto_control, crypto_control, security_interface, key_label, algorithm, tag, source_text, nonce_in, nonce_out, result_text, okay, sign_message, mac_message, verify_signature, verify_mac, generate_key, generate_random_number, encrypt, decrypt, operation_failed, bad_format, security_interface, key_label, algorithm, tag, source_text, nonce_in, nonce_out, result_text, okay, sign_message, mac_message, verify_signature, verify_mac, generate_key, generate_random_number, encrypt, decrypt, operation_failed, bad_format, algorithm, source_text, nonce_in, key_label, result_text, fetch_key, retreived_key, sign_message, operation_failed, bad_format, algorithm, source_text, nonce_in, key_label, result_text, fetch_key, retreived_key, mac_message, operation_failed, bad_format, algorithm, source_text, tag, nonce_in, key_label, okay, fetch_key, retreived_key, verify_signature, operation_failed, bad_format, algorithm, source_text, tag, nonce_in, key_label, okay, fetch_key, retreived_key, verify_mac, operation_failed, bad_format, algorithm, source_text, nonce_in, key_label, result_text, fetch_key, retreived_key, encrypt, operation_failed, bad_format, algorithm, source_text, key_label, result_text, fetch_key, retreived_key, decrypt, operation_failed, bad_format, algorithm, requested_key_label, key_label, store_key, generate_key, operation_failed, result_text, generate_random_number, operation_failed, fetch_key, retreived_key, store_key, to_comm, alarm, alarm, warning, info, maintenance, the_fault_log, the_event_log, the_security_log, load_drug_library, get_fault_log, get_event_log, get_security_log, security_provisioning, to_network, jack, maintenance, the_fault_log, the_event_log, the_security_log, load_drug_library, get_fault_log, get_event_log, get_security_log, security_provisioning, jack, nic_interface, to_network, from_operation, alarm, alarm, warning, info, to_nic, alarm, alarm, warning, info, from_operation, to_nic, syslog, timesync, dns, net, syslog, timesync, dns, net, syslog, tcp, synch, udp, dns, udp, net, tcp, nic, syslog_tcp, synch_udp, dns_udp, tcp, nic, to_user, alarm, alarm, warning, info, alarm_inactivation, ui_image, ui_sound, ui_touch, cp_int, ui_image, ui_sound, ui_touch, from_operation, alarm, alarm, warning, info, cp_int, alarm_inactivation, alarm, alarm, warning, info, to_user, to_comm, from_maintenance, the_fault_log, the_event_log, the_security_log, load_drug_library, get_fault_log, get_event_log, get_security_log, security_provisioning, crypto_control, alarm_inactivation, sense, ui_touch, barcode_signal, patient_button_press, act, ui_image, ui_sound, drug_outlet, barcode_illumination, fill_reservoir, to_network, power_supply, system_bus, peripheral_power, mtm_bus, to_safety, to_operation, gpio, power_supply, mtm_bus, halt, sense, ui_touch, barcode_signal, patient_button_press, act, ui_image, ui_sound, drug_outlet, barcode_illumination, fill_reservoir, from_safety, upstream_flow_rate, downstream_flow_rate, door_open, empty_reservoir, low_reservoir, bubble, pump_too_hot, downstream_occlusion, upstream_occlusion, halt, from_operation, infusion_flow_rate, door_open, door_closed, request_bolus, do_scan, scan_done, button_press, request_bolus, door_open, low_reservoir, empty_reservoir, door_closed, rate, halt, pump_too_hot, upstream_flow_rate, upstream_occlusion, downstream_flow_rate, downstream_occlusion, bubble_detected, alarm, alarm, warning, info, to_peripherals, from_operation, from_power, from_maintenance, the_fault_log, the_event_log, the_security_log, load_drug_library, get_fault_log, get_event_log, get_security_log, security_provisioning, main_bus, peripheral_malfunction, alarm_inactivation, halt, illuminate, light, the_log, log_hard_fault, log_soft_fault, get_log, illuminate, hardware_fault, halt, main_bus, hw_error_detections, infusion_flow_rate, Pumping_Mode, Halt, pump_at_KVO_rate, priming_failure, drug_not_in_library, hard_limit_violated, over_max_drug_per_hour, security_fault, cp_reset_alarm, post_fail, post_done, hw_detected_failure, peripheral_malfunction, alarm_inactivation, to_peripherals, upstream_flow_rate, downstream_flow_rate, door_open, empty_reservoir, low_reservoir, bubble, pump_too_hot, downstream_occlusion, upstream_occlusion, halt, from_operation, infusion_flow_rate, Pumping_Mode, Halt, pump_at_KVO_rate, priming_failure, drug_not_in_library, hard_limit_violated, over_max_drug_per_hour, security_fault, cp_reset_alarm, post_fail, post_done, hw_detected_failure, from_power, low_battery_warning, voltage_oor, defective_btty, send_alarm, info, alarm, warning, report_hazard, alarm_inactivation, peripheral_malfunction, door_open, alarm, warning, log_fault, stop_pumping_completely, pump_at_KVO_rate, max_dose_warning, hard_limit_violation, empty_res, low_res, pump_hpt, upstream_occlusion, downstream_occlusion, bubble, priming_failure, cp_reset_alarm, drug_not_in_library, defective_btty, low_battery_warning, voltage_oor, basal_overinfusion, bolus_overinfusion, square_bolus_overinfusion, basal_underinfusion, bolus_underinfusion, square_bolus_underinfusion, security_fault, infusion_flow_rate, upstream_flow_rate, downstream_flow_rate, pumping_mode, basal_overinfusion, bolus_overinfusion, square_bolus_overinfusion, basal_underinfusion, bolus_underinfusion, square_bolus_underinfusion, to_safety, infusion_flow_rate, Pumping_Mode, Halt, pump_at_KVO_rate, priming_failure, drug_not_in_library, hard_limit_violated, over_max_drug_per_hour, security_fault, cp_reset_alarm, post_fail, post_done, hw_detected_failure, to_peripherals, infusion_flow_rate, door_open, door_closed, request_bolus, do_scan, scan_done, from_power, Using_Battery_Power, Remaining_Battery_Time, low_battery_warning, to_user, system_status, clinician_bolus_duration, display_message, sound_type, alarm_inactivation, hard_limit_violated, pause_infusion, resume_infusion, clinician_request_bolus, stop_button_pressed, start_button_pressed, confirm_soft_limit_exception, reject_soft_limit_exception, soft_limit_warning, turn_off, patient_request_not_too_soon, patient_request_too_soon, over_max_drug_per_hour, from_maintenance, the_fault_log, the_security_log, get_fault_log, get_event_log, get_security_log, security_provisioning, the_event_log, load_drug_library, to_comm, alarm_inactivation, pump_at_KVO_rate, halt, crypto_control, clinician_name, patient_name, prescription, scan_data, authenticate_clinician, authenticate_patient, authenticate_prescription, authentication_fail, authentication_pass, security_fault, provisioning, alarm, info, alarm, warning, do_scan, scan_done, scan_data, infusion_flow_rate, door_open, prescription, pumping_mode, alarm_inactivation, clinician_bolus_duration, load_drug_library, alarm, warning, the_event_log, system_status, display_message, sound_type, patient_button_request, drug_not_in_library, stop_pumping_completely, pump_at_KVO_rate, hw_detected_failure, hard_limit_violated, soft_limit_warning, get_event_log, pause_infusion, resume_infusion, clinician_request_bolus, confirm_soft_limit_exception, reject_soft_limit_exception, stop_button_pressed, start_button_pressed, over_max_drug_per_hour, patient_request_not_too_soon, patient_request_too_soon, authenticate_clinician, authenticate_patient, authenticate_prescription, authentication_fail, authentication_pass, do_scan, scan_done, post_done, post_fail, door_closed, turn_off, priming_failure, load_drug_library, get_drug_record, the_drug_record, no_drug_found, log_event, the_event_log, get_event_log, infusion_flow_rate, door_open, prescription, pumping_mode, alarm, warning, cp_bolus_duration, system_status, display_message, sound_type, get_drug_record, the_drug_record, log_event, hw_detected_failure, stop_pumping_completely, pump_at_KVO_rate, hard_limit_violated, patient_button_request, patient_request_not_too_soon, patient_request_too_soon, pause_infusion, resume_infusion, cp_clinician_request_bolus, stop_button_pressed, start_button_pressed, confirm_soft_limit_exception, reject_soft_limit_exception, soft_limit_warning, over_max_drug_per_hour, no_drug_found, do_scan, scan_done, authenticate_clinician, authenticate_patient, authenticate_prescription, authentication_fail, authentication_pass, post_done, post_fail, door_closed, turn_off, priming_failure, network_stop_pump, display_message, sound_type, log_event, post_done, post_fail, stop_button_pressed, start_button_pressed, do_scan, scan_done, authenticate_clinician, authenticate_patient, authenticate_prescription, authentication_fail, authentication_pass, check_prescription, drug_not_in_library, hard_limit_violated, reject_soft_limit_exception, confirm_soft_limit_exception, prescription_okay, door_closed, begin_priming, end_priming, priming_failure, begin_infusion, halt_infusion, turn_off, infusion_flow_rate, Pumping_Mode, square_bolus_rate, patient_bolus_rate, basal_rate, vtbi, door_open, system_status, alarm, warning, cp_bolus_duration, begin_infusion, begin_priming, end_priming, halt_infusion, hw_detected_failure, stop_pumping_completely, pump_at_KVO_rate, patient_request_not_too_soon, pause_infusion, resume_infusion, cp_clinician_request_bolus, over_max_drug_per_hour, network_stop_pump, prescription, vtbi, square_bolus_rate, patient_bolus_rate, basal_rate, minimum_time_between_bolus, max_drug_per_hour, get_drug_record, the_drug_record, check_prescription, prescription_okay, drug_not_in_library, confirm_soft_limit_exception, reject_soft_limit_exception, soft_limit_warning, hard_limit_violated, infusion_flow_rate, max_drug_per_hour, Near_Max_Drug_Per_Hour, over_max_drug_per_hour, minimum_time_between_bolus, patient_button_request, patient_request_not_too_soon, patient_request_too_soon, stop, connectors, serial_bus, usb_bus, lvds_bus, hdmi_bus, vga_bus, ethernet, maintenance_bus, sense, ui_touch, barcode_signal, patient_button_press, act, ui_image, ui_sound, drug_outlet, barcode_illumination, fill_reservoir, maintenance_bus, provision_bus, system_bus, power_supply, mp_clock, mtm_bus, system_bus, ethernet, power_supply, nic_clock, mtm_bus, system_bus, peripheral_power, system_bus, serial_bus, usb_bus, lvds_bus, power_supply, system_bus, power_supply, dc_clock, sc_clock, mtm_bus, hdmi_bus, vga_bus, ui_image, ui_sound, ui_touch, power_supply, system_bus, peripheral_power, mtm_bus, cpu_clock, nic_clock, mp_clock, dc_clock, sc_clock, clk_pwr, gpio, power, gpio, power, drug_outlet, fill_reservoir, gpio, power, drug_outlet, drug_intake, gpio, power, drug_outlet, drug_intake, gpio, power, drug_outlet, drug_intake, drug_outlet, drug_intake, system_bus, mtm_bus, gpio, cpu_clock, power_supply, system_bus, power_supply, mtm_bus, system_bus, power_supply, mtm_bus, to_network, to_network, to_network
aadl-examples_iPCA_Operation_iPCA_Operation_i_1 | 43 | scanner, operation_process, drug_library, event_logger, operation_threads, boss, rate_controller, prescription_checker, max_drug_watcher, patient_bolus_checker | to_safety, infusion_flow_rate, Pumping_Mode, Halt, pump_at_KVO_rate, priming_failure, drug_not_in_library, hard_limit_violated, over_max_drug_per_hour, security_fault, cp_reset_alarm, post_fail, post_done, hw_detected_failure, to_peripherals, infusion_flow_rate, door_open, door_closed, request_bolus, do_scan, scan_done, from_power, Using_Battery_Power, Remaining_Battery_Time, low_battery_warning, to_user, system_status, clinician_bolus_duration, display_message, sound_type, alarm_inactivation, hard_limit_violated, pause_infusion, resume_infusion, clinician_request_bolus, stop_button_pressed, start_button_pressed, confirm_soft_limit_exception, reject_soft_limit_exception, soft_limit_warning, turn_off, patient_request_not_too_soon, patient_request_too_soon, over_max_drug_per_hour, from_maintenance, the_fault_log, the_security_log, get_fault_log, get_event_log, get_security_log, security_provisioning, the_event_log, load_drug_library, to_comm, alarm_inactivation, pump_at_KVO_rate, halt, crypto_control, clinician_name, patient_name, prescription, scan_data, authenticate_clinician, authenticate_patient, authenticate_prescription, authentication_fail, authentication_pass, security_fault, provisioning, alarm, info, alarm, warning, do_scan, scan_done, scan_data, infusion_flow_rate, door_open, prescription, pumping_mode, alarm_inactivation, clinician_bolus_duration, load_drug_library, alarm, warning, the_event_log, system_status, display_message, sound_type, patient_button_request, drug_not_in_library, stop_pumping_completely, pump_at_KVO_rate, hw_detected_failure, hard_limit_violated, soft_limit_warning, get_event_log, pause_infusion, resume_infusion, clinician_request_bolus, confirm_soft_limit_exception, reject_soft_limit_exception, stop_button_pressed, start_button_pressed, over_max_drug_per_hour, patient_request_not_too_soon, patient_request_too_soon, authenticate_clinician, authenticate_patient, authenticate_prescription, authentication_fail, authentication_pass, do_scan, scan_done, post_done, post_fail, door_closed, turn_off, priming_failure, load_drug_library, get_drug_record, the_drug_record, no_drug_found, log_event, the_event_log, get_event_log, infusion_flow_rate, door_open, prescription, pumping_mode, alarm, warning, cp_bolus_duration, system_status, display_message, sound_type, get_drug_record, the_drug_record, log_event, hw_detected_failure, stop_pumping_completely, pump_at_KVO_rate, hard_limit_violated, patient_button_request, patient_request_not_too_soon, patient_request_too_soon, pause_infusion, resume_infusion, cp_clinician_request_bolus, stop_button_pressed, start_button_pressed, confirm_soft_limit_exception, reject_soft_limit_exception, soft_limit_warning, over_max_drug_per_hour, no_drug_found, do_scan, scan_done, authenticate_clinician, authenticate_patient, authenticate_prescription, authentication_fail, authentication_pass, post_done, post_fail, door_closed, turn_off, priming_failure, network_stop_pump, display_message, sound_type, log_event, post_done, post_fail, stop_button_pressed, start_button_pressed, do_scan, scan_done, authenticate_clinician, authenticate_patient, authenticate_prescription, authentication_fail, authentication_pass, check_prescription, drug_not_in_library, hard_limit_violated, reject_soft_limit_exception, confirm_soft_limit_exception, prescription_okay, door_closed, begin_priming, end_priming, priming_failure, begin_infusion, halt_infusion, turn_off, infusion_flow_rate, Pumping_Mode, square_bolus_rate, patient_bolus_rate, basal_rate, vtbi, door_open, system_status, alarm, warning, cp_bolus_duration, begin_infusion, begin_priming, end_priming, halt_infusion, hw_detected_failure, stop_pumping_completely, pump_at_KVO_rate, patient_request_not_too_soon, pause_infusion, resume_infusion, cp_clinician_request_bolus, over_max_drug_per_hour, network_stop_pump, prescription, vtbi, square_bolus_rate, patient_bolus_rate, basal_rate, minimum_time_between_bolus, max_drug_per_hour, get_drug_record, the_drug_record, check_prescription, prescription_okay, drug_not_in_library, confirm_soft_limit_exception, reject_soft_limit_exception, soft_limit_warning, hard_limit_violated, infusion_flow_rate, max_drug_per_hour, Near_Max_Drug_Per_Hour, over_max_drug_per_hour, minimum_time_between_bolus, patient_button_request, patient_request_not_too_soon, patient_request_too_soon, stop
aadl-examples_iPCA_Peripherals_iPCA_Fluid_i_1 | 43 | button, reservoir, pump, upstream, downstream | gpio, power_supply, mtm_bus, halt, sense, ui_touch, barcode_signal, patient_button_press, act, ui_image, ui_sound, drug_outlet, barcode_illumination, fill_reservoir, from_safety, upstream_flow_rate, downstream_flow_rate, door_open, empty_reservoir, low_reservoir, bubble, pump_too_hot, downstream_occlusion, upstream_occlusion, halt, from_operation, infusion_flow_rate, door_open, door_closed, request_bolus, do_scan, scan_done, button_press, request_bolus, door_open, low_reservoir, empty_reservoir, door_closed, rate, halt, pump_too_hot, upstream_flow_rate, upstream_occlusion, downstream_flow_rate, downstream_occlusion, bubble_detected
aadlv2_issue_16_Parent_impl_1 | 43 | Child, Child2 | FG1, FG2, F3, F2, F3, FG1, FG2, F3, F2, F3, F1, FG1, FG2, F3, F2, F3, F1
aadl_ils_project_ils_ils_impl_1 | 43 | ils_process, frequency_selection, providing_deviation_data | TP, MP, tuneFuncTestInhibit, funcTestInput, freqFuncDataSourceSelect, airGroundLogic, audioDistributionSystem, locGsInterrupt, A429_out_1, bus1, A429_in_1, bus1, A429_out_2, bus2, A429_in_2, bus2, SDI, sdi_in_1, sdi_in_2, sdi_in_common, controlPanelSpare, suggestedSpare_1, suggestedSpare_2, controlPanelPower, BP, bp1, bp2, bp3, bp4, bp5, frequency_data_input_portA, frequency_data_input_portB, loc_signal_input, glide_signal_input, frequency_data_output_port1, frequency_data_output_port2, loc_data_output, glide_data_output, frequency_data_input, frequency_data_output, loc_signal_input, glide_signal_input, loc_data_output, glide_data_output
collision_detection_aadl_vehicle_actuation_vehicle_actuation_standard_1 | 43 | vehicle_bus, front_brakes, rear_brakes, accelerator, driver_seatbelt, passenger_seatbelt, driver_headrest, passenger_headrest, driver_seat, passenger_seat, airbag, driver_nudger, passenger_nudger, wheel_turner, vehicle_memory, speed_actuator, command_received, command_processor, position_actuator, command_received, command_processor, airbag_actuator, command_received, command_processor, direction_actuator, command_received, command_processor, vehicle_processor | speed_command, position_command, airbag_command, direction_command, engage, disengage, ba, engage, disengage, ba, engage, disengage, ba, engage, disengage, ba, engage, disengage, ba, engage, disengage, ba, engage, disengage, ba, engage, disengage, ba, engage, disengage, ba, engage, disengage, ba, engage, disengage, ba, engage, disengage, ba, engage, disengage, ba, ba, command_data, engage, disengage, processed_command, received_command, command_data, engage, disengage, command_data, engage, disengage, processed_command, received_command, command_data, engage, disengage, command_data, engage, disengage, processed_command, received_command, command_data, engage, disengage, command_data, engage, disengage, processed_command, received_command, command_data, engage, disengage, BA1
Isolette_isolette_heat_source_Heat_Source_impl_1 | 43 | heatsource, skinsensor | current_temperature, value, status, heat_control, heat, heat_control, heat, heat_control, heat
kAADL_GPS_Interface_Satellite_others_1 | 43 | SatPos, MyGPS | position, position, Observation, Wakeup
ocarina_GPS_Interface_Satellite_others_1 | 43 | SatPos, MyGPS | position, Observation, Wakeup, position, Observation, Wakeup
ocarina_vehicle_root_impl_1 | 43 | vehicle, speed_controller, position_controller, airbag_controller, direction_controller | vehicle_cmd_input, speed_command, position_command, airbag_command, direction_command, command_data, engage, disengage, command_data, engage, disengage, command_data, engage, disengage, command_data, engage, disengage
ocarina_vehicle_vehicle_standard_1 | 43 | speed_controller, position_controller, airbag_controller, direction_controller | vehicle_cmd_input, speed_command, position_command, airbag_command, direction_command, command_data, engage, disengage, command_data, engage, disengage, command_data, engage, disengage, command_data, engage, disengage
aadl-examples_Security_Security_System_cp_1 | 44 | security_process, controller, algorithms, signer, mac, verifier, mac_verifier, encryptor, decryptor, key_gen, random, key_store, security_processor | crypto_control, crypto_control, crypto_control, security_interface, key_label, algorithm, tag, source_text, nonce_in, nonce_out, result_text, okay, sign_message, mac_message, verify_signature, verify_mac, generate_key, generate_random_number, encrypt, decrypt, operation_failed, bad_format, security_interface, key_label, algorithm, tag, source_text, nonce_in, nonce_out, result_text, okay, sign_message, mac_message, verify_signature, verify_mac, generate_key, generate_random_number, encrypt, decrypt, operation_failed, bad_format, algorithm, source_text, nonce_in, key_label, result_text, fetch_key, retreived_key, sign_message, operation_failed, bad_format, algorithm, source_text, nonce_in, key_label, result_text, fetch_key, retreived_key, mac_message, operation_failed, bad_format, algorithm, source_text, tag, nonce_in, key_label, okay, fetch_key, retreived_key, verify_signature, operation_failed, bad_format, algorithm, source_text, tag, nonce_in, key_label, okay, fetch_key, retreived_key, verify_mac, operation_failed, bad_format, algorithm, source_text, nonce_in, key_label, result_text, fetch_key, retreived_key, encrypt, operation_failed, bad_format, algorithm, source_text, key_label, result_text, fetch_key, retreived_key, decrypt, operation_failed, bad_format, algorithm, requested_key_label, key_label, store_key, generate_key, operation_failed, result_text, generate_random_number, operation_failed, fetch_key, retreived_key, store_key
aadl-examples_Security_Security_System_i_1 | 44 | security_process, controller, algorithms, signer, mac, verifier, mac_verifier, encryptor, decryptor, key_gen, random, key_store | crypto_control, crypto_control, crypto_control, security_interface, key_label, algorithm, tag, source_text, nonce_in, nonce_out, result_text, okay, sign_message, mac_message, verify_signature, verify_mac, generate_key, generate_random_number, encrypt, decrypt, operation_failed, bad_format, security_interface, key_label, algorithm, tag, source_text, nonce_in, nonce_out, result_text, okay, sign_message, mac_message, verify_signature, verify_mac, generate_key, generate_random_number, encrypt, decrypt, operation_failed, bad_format, algorithm, source_text, nonce_in, key_label, result_text, fetch_key, retreived_key, sign_message, operation_failed, bad_format, algorithm, source_text, nonce_in, key_label, result_text, fetch_key, retreived_key, mac_message, operation_failed, bad_format, algorithm, source_text, tag, nonce_in, key_label, okay, fetch_key, retreived_key, verify_signature, operation_failed, bad_format, algorithm, source_text, tag, nonce_in, key_label, okay, fetch_key, retreived_key, verify_mac, operation_failed, bad_format, algorithm, source_text, nonce_in, key_label, result_text, fetch_key, retreived_key, encrypt, operation_failed, bad_format, algorithm, source_text, key_label, result_text, fetch_key, retreived_key, decrypt, operation_failed, bad_format, algorithm, requested_key_label, key_label, store_key, generate_key, operation_failed, result_text, generate_random_number, operation_failed, fetch_key, retreived_key, store_key
aadl-examples_SW_SW_Impl_1 | 44 | FC_UART, UARTDriver, RADIO, RadioDriver_Attestation, FlyZones, FlyZonesDatabase, UXAS, UxAS, WPM, WaypointPlanManagerService, AM, CASE_AttestationManager, AM_Gate, CASE_AttestationGate, FLT_AReq, CASE_Filter_AReq, FLT_OR, CASE_Filter_OR, FLT_LST, CASE_Filter_LST, MON_REQ, CASE_Monitor_Req, FLT_ARes, CASE_Filter_ARes, MON_GEO, CASE_Monitor_Geo | uart_recv, uart_send, radio_recv, radio_send, recv_data, MissionCommand, send_data, AirVehicleState, recv_data, MissionCommand, send_data, AirVehicleState, am_request, am_response, recv_data, send_data, AutomationRequest, OperatingRegion, LineSearchTask, recv_data, send_data, AutomationResponse, AirVehicleState, AutomationRequest, OperatingRegion, LineSearchTask, am_request, am_response, keep_in_zones, keep_out_zones, keep_in_zones, keep_out_zones, AutomationRequest, AirVehicleState, OperatingRegion, LineSearchTask, AutomationResponse, AutomationRequest, AirVehicleState, OperatingRegion, LineSearchTask, AutomationResponse, AutomationResponse, AirVehicleState, MissionCommand, ReturnHome, AutomationResponse, AirVehicleState, MissionCommand, ReturnHome, trusted_ids, attestation_request, attestation_response, trusted_ids, attestation_request, attestation_response, trusted_ids, AutomationRequest_in, AutomationRequest_out, OperatingRegion_in, OperatingRegion_out, LineSearchTask_in, LineSearchTask_out, trusted_ids, AutomationRequest_in, AutomationRequest_out, OperatingRegion_in, OperatingRegion_out, LineSearchTask_in, LineSearchTask_out, filter_in, filter_out, filter_in, filter_out, filter_in, filter_out, filter_in, filter_out, filter_in, filter_out, filter_in, filter_out, observed, reference_1, observed, reference_1, filter_in, filter_out, filter_in, filter_out, keep_in_zones, keep_out_zones, observed, output, alert, keep_in_zones, keep_out_zones, observed, output, alert
aadl-gumbo_TempControlSoftwareSystem_TempControlSoftwareSystem_isoControl_1 | 44 | csproc, tempSensor, fan, tempControl, oiproc, operatorInterface | currentTemp, setPoint, tempChanged, currentTemp, tempChanged, fanCmd, fanAck, currentTemp, fanAck, setPoint, fanCmd, tempChanged, currentTemp, setPoint, tempChanged, currentTemp, setPoint, tempChanged
aadl-gumbo_TempControlSoftwareSystem_TempControlSoftwareSystem_i_1 | 44 | tcproc, tempSensor, fan, tempControl, operatorInterface | currentTemp, tempChanged, fanCmd, fanAck, currentTemp, fanAck, setPoint, fanCmd, tempChanged, currentTemp, setPoint, tempChanged
aadl-qa_issue236_root_impl_1 | 44 | the_proc, the_sender, the_receiver | p, p
AADL-SmartParkingApplication_RSE_RSEOwner_impl_1 | 44 | RSE_ElectricChargeSupportProvider, RSE_WorkzoneSafetyProvider, RSE_TravelInformationCommunicationProvider, RSE_TrafficMeteringProvider, RSE_SpeedManagementProvider | RSE_ECSP_data_in, RSE_ECSP_data_out, RSE_WSP_data_in, RSE_WSP_data_out, RSE_TICP_data_in, RSE_TICP_data_out, RSE_TMP_data_in, RSE_TMP_data_out, RSE_SMP_data_in, RSE_SMP_data_out
AADLib_ADIRU_ADIRU_DeOS_1 | 44 | main_mem, accMem, acc_hmMem, ADIRUpMem, SHMMem, acc_pr, acc1, acc2, acc3, acc4, acc5, acc6, acc_hm_pr, acc_HM, ADIRUp_pr, solve_th1, HM_th, SHM_pr, alarmAggregator, diagnosisEngine, mitigationActor, main_cpu, part1, part2, part3, part4 | acc1_output, acc2_output, acc3_output, acc4_output, acc5_output, acc6_output, acc1_event_in, acc2_event_in, acc3_event_in, acc4_event_in, acc5_event_in, acc6_event_in, acc1out, acc1_command_in, acc2out, acc2_command_in, accout, acc_command_in, accout, acc_command_in, accout, acc_command_in, accout, acc_command_in, acc1_input, acc2_input, acc3_input, acc4_input, acc5_input, acc6_input, v_acc1_dataout, v_acc2_dataout, v_acc3_dataout, v_acc4_dataout, v_acc5_dataout, v_acc6_dataout, acc_error_out, acc_error_action, event2acc1, event2acc2, event2acc3, event2acc4, event2acc5, event2acc6, acc1_data_monitor, acc2_data_monitor, acc3_data_monitor, acc4_data_monitor, acc5_data_monitor, acc6_data_monitor, acc1_validated_dataout, acc2_validated_dataout, acc3_validated_dataout, acc4_validated_dataout, acc5_validated_dataout, acc6_validated_dataout, acc_error_action, acc_error_out, event_to_acc1, event_to_acc2, event_to_acc3, event_to_acc4, event_to_acc5, event_to_acc6, acc1_input, acc2_input, acc3_input, acc4_input, acc5_input, acc6_input, ADIRUp_error_out, ADIRUp_error_action, solver_in1, solver_in2, solver_in3, solver_in4, solver_in5, solver_in6, accData_in1, accData_in2, accData_in3, accData_in4, accData_in5, accData_in6, accData_out1, accData_out2, accData_out3, accData_out4, accData_out5, accData_out6, adirup_error_action, adirup_error_out, arlarm_acc_in, arlarm_adirup_in, systemHM_action_acc_hm, systemHM_action_adirup, arlarm_acc_in, arlarm_adirup_in, alarmAggregator_out, diagnosis_in, diagnosis_out, mitigation_in, mitigation_command
AADLib_ADIRU_ADIRU_EMV2_1 | 44 | main_mem, accMem, acc_hmMem, ADIRUpMem, SHMMem, acc_hm_pr, acc_HM, ADIRUp_pr, solve_th1, HM_th, SHM_pr, alarmAggregator, diagnosisEngine, mitigationActor, main_cpu, part1, part2, part3, part4, acc1, acc2, acc3, acc4, acc5, acc6, acc_pr, acc1, acc2, acc3, acc4, acc5, acc6 | acc1_input, acc2_input, acc3_input, acc4_input, acc5_input, acc6_input, v_acc1_dataout, v_acc2_dataout, v_acc3_dataout, v_acc4_dataout, v_acc5_dataout, v_acc6_dataout, acc_error_out, acc_error_action, event2acc1, event2acc2, event2acc3, event2acc4, event2acc5, event2acc6, acc1_data_monitor, acc2_data_monitor, acc3_data_monitor, acc4_data_monitor, acc5_data_monitor, acc6_data_monitor, acc1_validated_dataout, acc2_validated_dataout, acc3_validated_dataout, acc4_validated_dataout, acc5_validated_dataout, acc6_validated_dataout, acc_error_action, acc_error_out, event_to_acc1, event_to_acc2, event_to_acc3, event_to_acc4, event_to_acc5, event_to_acc6, acc1_input, acc2_input, acc3_input, acc4_input, acc5_input, acc6_input, ADIRUp_error_out, ADIRUp_error_action, solver_in1, solver_in2, solver_in3, solver_in4, solver_in5, solver_in6, accData_in1, accData_in2, accData_in3, accData_in4, accData_in5, accData_in6, accData_out1, accData_out2, accData_out3, accData_out4, accData_out5, accData_out6, adirup_error_action, adirup_error_out, arlarm_acc_in, arlarm_adirup_in, systemHM_action_acc_hm, systemHM_action_adirup, arlarm_acc_in, arlarm_adirup_in, alarmAggregator_out, diagnosis_in, diagnosis_out, mitigation_in, mitigation_command, accData, accData, accData, accData, accData, accData, acc1_output, acc2_output, acc3_output, acc4_output, acc5_output, acc6_output, acc1_event_in, acc2_event_in, acc3_event_in, acc4_event_in, acc5_event_in, acc6_event_in, acc1_input, acc2_input, acc3_input, acc4_input, acc5_input, acc6_input, acc1out, acc1_command_in, acc1_input, acc2out, acc2_command_in, acc2_input, accout, acc_command_in, acc3_input, accout, acc_command_in, acc4_input, accout, acc_command_in, acc5_input, accout, acc_command_in, acc6_input
AADLib_ADIRU_ADIRU_impl_1 | 44 | main_mem, accMem, acc_hmMem, ADIRUpMem, SHMMem, acc_pr, acc1, acc2, acc3, acc4, acc5, acc6, acc_hm_pr, acc_HM, ADIRUp_pr, solve_th1, HM_th, SHM_pr, alarmAggregator, diagnosisEngine, mitigationActor, main_cpu, part1, part2, part3, part4 | acc1_output, acc2_output, acc3_output, acc4_output, acc5_output, acc6_output, acc1_event_in, acc2_event_in, acc3_event_in, acc4_event_in, acc5_event_in, acc6_event_in, acc1out, acc1_command_in, acc2out, acc2_command_in, accout, acc_command_in, accout, acc_command_in, accout, acc_command_in, accout, acc_command_in, acc1_input, acc2_input, acc3_input, acc4_input, acc5_input, acc6_input, v_acc1_dataout, v_acc2_dataout, v_acc3_dataout, v_acc4_dataout, v_acc5_dataout, v_acc6_dataout, acc_error_out, acc_error_action, event2acc1, event2acc2, event2acc3, event2acc4, event2acc5, event2acc6, acc1_data_monitor, acc2_data_monitor, acc3_data_monitor, acc4_data_monitor, acc5_data_monitor, acc6_data_monitor, acc1_validated_dataout, acc2_validated_dataout, acc3_validated_dataout, acc4_validated_dataout, acc5_validated_dataout, acc6_validated_dataout, acc_error_action, acc_error_out, event_to_acc1, event_to_acc2, event_to_acc3, event_to_acc4, event_to_acc5, event_to_acc6, acc1_input, acc2_input, acc3_input, acc4_input, acc5_input, acc6_input, ADIRUp_error_out, ADIRUp_error_action, solver_in1, solver_in2, solver_in3, solver_in4, solver_in5, solver_in6, accData_in1, accData_in2, accData_in3, accData_in4, accData_in5, accData_in6, accData_out1, accData_out2, accData_out3, accData_out4, accData_out5, accData_out6, adirup_error_action, adirup_error_out, arlarm_acc_in, arlarm_adirup_in, systemHM_action_acc_hm, systemHM_action_adirup, arlarm_acc_in, arlarm_adirup_in, alarmAggregator_out, diagnosis_in, diagnosis_out, mitigation_in, mitigation_command
AADLib_ADIRU_ADIRU_VxWorks653_1 | 44 | main_mem, accMem, acc_hmMem, ADIRUpMem, SHMMem, acc_pr, acc1, acc2, acc3, acc4, acc5, acc6, acc_hm_pr, acc_HM, ADIRUp_pr, solve_th1, HM_th, SHM_pr, alarmAggregator, diagnosisEngine, mitigationActor, main_cpu, part1, part2, part3, part4 | acc1_output, acc2_output, acc3_output, acc4_output, acc5_output, acc6_output, acc1_event_in, acc2_event_in, acc3_event_in, acc4_event_in, acc5_event_in, acc6_event_in, acc1out, acc1_command_in, acc2out, acc2_command_in, accout, acc_command_in, accout, acc_command_in, accout, acc_command_in, accout, acc_command_in, acc1_input, acc2_input, acc3_input, acc4_input, acc5_input, acc6_input, v_acc1_dataout, v_acc2_dataout, v_acc3_dataout, v_acc4_dataout, v_acc5_dataout, v_acc6_dataout, acc_error_out, acc_error_action, event2acc1, event2acc2, event2acc3, event2acc4, event2acc5, event2acc6, acc1_data_monitor, acc2_data_monitor, acc3_data_monitor, acc4_data_monitor, acc5_data_monitor, acc6_data_monitor, acc1_validated_dataout, acc2_validated_dataout, acc3_validated_dataout, acc4_validated_dataout, acc5_validated_dataout, acc6_validated_dataout, acc_error_action, acc_error_out, event_to_acc1, event_to_acc2, event_to_acc3, event_to_acc4, event_to_acc5, event_to_acc6, acc1_input, acc2_input, acc3_input, acc4_input, acc5_input, acc6_input, ADIRUp_error_out, ADIRUp_error_action, solver_in1, solver_in2, solver_in3, solver_in4, solver_in5, solver_in6, accData_in1, accData_in2, accData_in3, accData_in4, accData_in5, accData_in6, accData_out1, accData_out2, accData_out3, accData_out4, accData_out5, accData_out6, adirup_error_action, adirup_error_out, arlarm_acc_in, arlarm_adirup_in, systemHM_action_acc_hm, systemHM_action_adirup, arlarm_acc_in, arlarm_adirup_in, alarmAggregator_out, diagnosis_in, diagnosis_out, mitigation_in, mitigation_command
AADLib_Car_Car_impl_1 | 44 | CAN, Process_A, T1, T2, Process_B, T3, T4, T5, T6, Process_C, T7, T8, T9, CPU_A, CPU_B, CPU_C | M1_Out, M2_In, M1_Out, M2_In, M1_In, M2_Out, M3_Out, M2_Out, M1_In, M3_Out, M3_In, M4_In, M3_In, M4_Out
AADLib_MinePump_BA_MinePump_impl_1 | 44 | Software, WaterLevelMonitoring_Thread, MethaneMonitoring_Thread, PumpCtrl_Thread, WaterAlarm_Thread, Hardware | WaterAlarm, MethaneLevel, WaterAlarm, MethaneLevel, WaterLevel, WaterAlarm
AADLib_MinePump_MinePump_impl_1 | 44 | Software, WaterLevelMonitoring_Thread, MethaneMonitoring_Thread, PumpCtrl_Thread, WaterAlarm_Thread, Hardware | WaterAlarm, MethaneLevel, WaterAlarm, MethaneLevel, WaterLevel, WaterAlarm
AADLib_Ravenscar_Example_Case_Study_LEON_Local_1 | 44 | WoM, Regular_Producer, On_Call_Producer, External_Event_Server, Activation_Log_Reader, CPU_1 | External_Interrupt_Depository, Additional_Workload, Handle_External_Interrupt, Additional_Workload_Depository, External_Interrupt, External_Interrupt_Depository, External_Interrupt_Depository, Signal
AADLib_Robot_BA_robot_i_1 | 44 | proc_capteur_droit, th_c, proc_capteur_gauche, th_c, proc_controle, th_ctrl_droit, th_ctrl_gauche, proc_servomoteur_droit, th_servomoteur, proc_servomoteur_gauche, th_servomoteur, CPU1 | evenement, evenement, evenement, evenement, info_capteur_droit, comm_servo_droit, info_capteur_gauche, comm_servo_gauche, info_capteur, comm_servo, info_capteur, comm_servo, ordre, ordre, ordre, ordre
AADLib_Robot_robot_i_1 | 44 | proc_capteur_droit, th_c, proc_capteur_gauche, th_c, proc_controle, th_ctrl_droit, th_ctrl_gauche, proc_servomoteur_droit, th_servomoteur, proc_servomoteur_gauche, th_servomoteur, CPU1 | evenement, evenement, evenement, evenement, info_capteur_droit, comm_servo_droit, info_capteur_gauche, comm_servo_gauche, info_capteur, comm_servo, info_capteur, comm_servo, ordre, ordre, ordre, ordre
arch-models-example_resourcebudgets_DCA_tier1_1 | 44 | iop, app | sensor1in, sensor2In, actuatorOut, sensorin1, senseout1, sensorin2, senseout2, controlin, actuatorout, samplingin1, samplingin2, controlout
arch-models-example_resourcebudgets_DCA_tier2_1 | 44 | iop, sense1, sense2, actuate, app, filter, control | sensor1in, sensor2In, actuatorOut, sensorin1, senseout1, sensorin2, senseout2, controlin, actuatorout, signalout, signalin, signalout, signalin, controlin, actuate, samplingin1, samplingin2, controlout, sensorraw1, sensorraw2, sensorfiltered, sensorfiltered, actuatesensor
BLESS-models_Timeout_S_i_1 | 44 | p, timeout_with_cancel, timeout_no_cancel, timeout_timestamp | limit, start, cancel, done, limit, start, done, duration, start, done, late
kAADL_cruise_control_Hci_Model_1 | 44 | P_Hci_Process, Button_Panel, Drivermodelogic, Refspd, Instrumentpanel, server_process, server_thread | Breakpedalpressed, Clutchpedalpressed, Autospd_Mph, Cruiseactive, Engspd_Rpm, Refspd_Mph, Clutchpedalpressed, Autospd_Mph, Cruiseactive, Engspd_Rpm, Refspd_Mph, Breakpedalpressed, Onnotoff, Decspd, Engspd_Rpm, Incspeed, Activate, Cancel, Clutchpedalpressed, Onnotoff, Cruiseactive, Activate, Cancel, Breakpedalpressed, Cruiseactive, Decspd, Incspeed, Refspd_Mph, Activate, Autospd_Mph, Refspd_Mph, call_server, service, service
kAADL_RemoteCallExample_simple_impl_1 | 44 | A, Q, B, t1 | DoCalc, MyCalc, DoCalc, MyCalc
ModelagemAADL_resourcebudgets_DCA_tier1_1 | 44 | iop, app | sensor1in, sensor2In, actuatorOut, sensorin1, senseout1, sensorin2, senseout2, controlin, actuatorout, samplingin1, samplingin2, controlout
ModelagemAADL_resourcebudgets_DCA_tier1_2 | 44 | iop, app | sensor1in, sensor2In, actuatorOut, sensorin1, senseout1, sensorin2, senseout2, controlin, actuatorout, samplingin1, samplingin2, controlout
ModelagemAADL_resourcebudgets_DCA_tier1_3 | 44 | iop, app | sensor1in, sensor2In, actuatorOut, sensorin1, senseout1, sensorin2, senseout2, controlin, actuatorout, samplingin1, samplingin2, controlout
ModelagemAADL_resourcebudgets_DCA_tier2_1 | 44 | iop, sense1, sense2, actuate, app, filter, control | sensor1in, sensor2In, actuatorOut, sensorin1, senseout1, sensorin2, senseout2, controlin, actuatorout, signalout, signalin, signalout, signalin, controlin, actuate, samplingin1, samplingin2, controlout, sensorraw1, sensorraw2, sensorfiltered, sensorfiltered, actuatesensor
ModelagemAADL_resourcebudgets_DCA_tier2_2 | 44 | iop, sense1, sense2, actuate, app, filter, control | sensor1in, sensor2In, actuatorOut, sensorin1, senseout1, sensorin2, senseout2, controlin, actuatorout, signalout, signalin, signalout, signalin, controlin, actuate, samplingin1, samplingin2, controlout, sensorraw1, sensorraw2, sensorfiltered, sensorfiltered, actuatesensor
ModelagemAADL_resourcebudgets_DCA_tier2_3 | 44 | iop, sense1, sense2, actuate, app, filter, control | sensor1in, sensor2In, actuatorOut, sensorin1, senseout1, sensorin2, senseout2, controlin, actuatorout, signalout, signalin, signalout, signalin, controlin, actuate, samplingin1, samplingin2, controlout, sensorraw1, sensorraw2, sensorfiltered, sensorfiltered, actuatesensor
ocarina_pingpong_s_i_1 | 44 | pingpong, ping1, pong1, cpu1 | output_ev, input_ev
ocarina_Test_carext_impl_1 | 44 | PowerTrain, ExhaustSystem | exhaustoutput, exhaustManifold
ocarina_Test_carRT_impl_1 | 44 | PowerTrain, ExhaustSystem | exhaustoutput, exhaustManifold
oqarina_Car_Car_impl_1 | 44 | CAN, Process_A, T1, T2, Process_B, T3, T4, T5, T6, Process_C, T7, T8, T9, CPU_A, CPU_B, CPU_C | M1_Out, M2_In, M1_Out, M2_In, M1_In, M2_Out, M3_Out, M2_Out, M1_In, M3_Out, M3_In, M4_In, M3_In, M4_Out
polyorb-hi-ada_HW_Leon_Local_Case_Study_LEON_Local_1 | 44 | WoM, Regular_Producer, On_Call_Producer, External_Event_Server, Activation_Log_Reader, CPU_1 | External_Interrupt_Depository, Additional_Workload, Handle_External_Interrupt, Additional_Workload_Depository, External_Interrupt, External_Interrupt_Depository, External_Interrupt_Depository, Signal